## Sheet1
802.20 OFFICIAL BALLOT COMMENT RESOLUTION FOR LETTER BALLOT 4
Working Group Letter Ballot on 802.20.3 Draft 1.0 - Approval for Sponsor Ballot - Closed 30 December 2008
Sequnce Number | Source | Clause | Page No. | Line No. | Comment Type (E or T) | Part of No Vote? (Y or N) | Comment / Explanation | Recommended Change | Ballot Comment Resolution | Sequnce Number
1 | Hou | General |  |  | E | Y | Overall editorial quality of the document is not adequate. This document is not ready for prime time. Some tables have formatting problems. Some figures do not appear to be complete. In fact, the reviewer stopped reviewing because the document does not appear to be in a state for progression to sponsor ballot. Many of the individual editorial comments in this ballot make this clear. | Address editorial issues as noted in other comments in this ballot. However, a general editorial clean-up is needed. | Accepted. | 1
2 | Hou | General |  |  | T | Y | One would expect requirements structure, terminology, and definitions to be similar between sections 4 and sections 5 because it is one standard after all. But that is not the case. | This is one MPS standard, but for two different incompatible modes. Since it is one standard, there should be uniformity and similarity in structure, terminology, and definitions. An effort needs to be made to bring some consistency between sections 4 and 5 as possible given the different technologies. | Accommdated. Commonality has been preserved to the extent possible. | 2
3 | Hou | 3 | 2 | 7 | E | N | Definition refers to "the latter." It is unclear what "the latter" refers to. | Clarify. | Accepted: Delete "-" between x and db. Delete "the latter" fix punctuation. (Also fix note to the figure). | 3
4 | Hou | 3 | 2 | 15 | E | N | There is a reference to references [3, 4]. Where are these references listed? | Clarify. | Accepted: Fix references to be consistent with IEEE style. | 4
5 | Hou | 3 | 2 |  | E | Y | Why just EBW and OBW? What about CBW and TBW? | Add definition for CBW and TBW. | Accommodatd: The two terms are defined in 4.2 | 5
6 | Hou | 3 | 2 |  | T | Y | A section of Abbreviations and Acronyms, or a Glossary, needs to be included. | Add section with list of Abbreviations and Acronyms. | Accepted. | 6
7 | Ragsdale | 4.1 | 2 | 19 | T | Y | Access Network is used instead of Access Node | Change Acess Network to Access Node | Accepted. | 7
8 | Hou | 4.2 | 3 | 9 | E | N | Figure 1: Gray background makes arrows in the figure very hard to see. | Remove gray background or improve some other way to make arrows clearly visible. | Accepted: Change to get greater contrast between the black and gray. | 8
9 | Hou | 4.2 | 4 | 3 | E | N | It is unclear what "the latter" refers to. | Clarify. | Accepted: See comment 3 | 9
10 | Hou | 4.2.1 | 4 | 13 | E | N | Should be "(RBW) of." | Correct spacing problems. | Accepted. | 10
11 | Hou | 4.3 | 4 | 16 | E | N | Subclause spelled incorrectly. | Correct spelling. | Accepted. | 11
12 | Hou | 4.3 | 4 | 19 | E | N | Reformat table heading to "Sub-Class" instead of "Subcl-ass" | Reformat | Accepted. | 12
13 | Ragsdale | 4.4 | 7 | 2 | T | Y | Access Network is used as expansion of (AN) instead of Access Node | Change all instances of Acess Network on page 7 to Access Node (consistent with text on page 1, line 10) | Accepted. | 13
14 | Hou | 4.4.1.1.1 | 7 | 10 | E | N | Missing period. | Add period. | Accepted. | 14
15 | Hou | 4.4.1.1.1 | 7 | 10 | E | N | FER is used multiple times before it is defined. | Add FER to a glossary and define as "Frame Error Rate" the first time it is used. | Accepted. | 15
16 | Hou | 4.4.1.1.1 | 7 | 21 | E | N | Missing period. | Add period. | Accepted. | 16
17 | Hou | 4.4.1.1.1 | 8 |  | E | N | Table 3: The top two lines of the table are in BOLD, such as is typical to indicate that they are headings. But they are not. | Remove bold. | Accommodated: Change title of col 1 to Reference Channel Parameter and col 2 Value. Also change item 3) on previous page to read "to use reference channel parameters …" | 17
18 | Ragsdale | 4.4.1.1.1 | 8 | 2 | T | Y | Access Network is used instead of Access Node | Change Acess Network to Access Node | Accepted. | 18
19 | Ragsdale | 4.4.1.2.2 | 9 | 5 | T | Y | Access Network is used instead of Access Node | Change all instances of Acess Network on page 9 to Access Node (consistent with text on page 1, line 10) | Accepted. | 19
20 | Hou | 4.4.1.2.2 | 9 | 11 | E | N | Table 5: The top two lines of the table are in BOLD, such as is typical to indicate that they are headings. But they are not. | Remove bold. | Accommodated: Amend as for comment 17 and similarly change item e). | 20
21 | Hou | 4.4.1.3.1 | 10 | 7 | E | N | Multiple grammatical issues in this paragraph. | Fix. | Accepted: Change text to read "The intermodulation spurious response attenuation requirement of the MBWA system is specified as a measure of the capability of the receiver to receive a desired MBWA signal in the presence of interfering signals. It is measured by specifying signals at a carefully chosen frequency offset, such that their third order inter-modulation product falls in the desired signal channel, increasing the noise floor. The desired signal is allowed to desense the receiver by at most 6dB." | 21
22 | Hou | 4.4.1.3.1 | 10 | 10 | E | N | In the last sentence of paragraph, the word "desense" lacks clarity and precision. | Reword. | Withdrawn. | 22
23 | Ragsdale | 4.4.1.3.2 | 10 | 17 | T | Y | Access Network is used instead of Access Node | Change all instances of Acess Network on page 10 to Access Node (consistent with text on page 1, line 10) | Accepted. | 23
24 | Hou | 4.4.1.3.2 | 11 |  | E | N | REFSENS is used multiple times before it is defined. | Add RFSENS to a glossary and define the first time it is used. | Accepted. REFSENS Reference Sensitivity as specified in table 4. Also in table 4 add REFSENS as part of title of column 2. | 24
25 | Ragsdale | 4.4.1.3.2 | 11 | 1 | T | Y | Access Network is used instead of Access Node | Change Acess Network to Access Node | Accepted. | 25
26 | Ragsdale | 4.4.1.3.2 | 12 | 1 | T | Y | Access Network is used instead of Access Node | Change Acess Network to Access Node | Accepted. | 26
27 | Ragsdale | 4.4.1.4.2 | 13 | 5 | T | Y | Access Network is used instead of Access Node | Change all instances of Acess Network on page 13 to Access Node | Accepted. | 27
28 | Hou | 4.4.1.4.2 | 13 | 13 | E | N | Missing period. | Add period. | Accepted. | 28
29 | Ragsdale | 4.4.1.5.2 | 15 | 6 | T | Y | Access Network is used instead of Access Node | Change all instances of Acess Network on page 15 to Access Node | Accepted. | 29
30 | Ragsdale | 4.4.1.6.2 | 16 | 16 | T | Y | Access Network is used instead of Access Node | Change all instances of Acess Network on page 16 to Access Node | Accepted. | 30
31 | Ragsdale | 4.4.1.6.2 | 16 | 23 | T | Y | configuration specification is missing | Complete item e) specifying the configuration setup. | Accepted: Complete the phrase with "… b) is in use." | 31
32 | Ragsdale | 4.4.1.6.2 | 17 | 2 | T | Y | Access Network is used instead of Access Node | Change all instances of Acess Network on page 17 to Access Node | Accepted. | 32
33 | Hou | 4.4.1.7.2 | 18 | 5 | E | N | Steps refer to step 3 and 5. However, these steps are listed a) through e). | Correct reference to step numbers or correct listing notation. | Accepted. | 33
34 | Ragsdale | 4.4.1.7.3 | 18 | 19 | T | Y | Access Network is used instead of Access Node | Change Acess Network to Access Node | Accepted: Change text in table. | 34
35 | Hou | 4.4.2.1.3 | 19 | 18 | E | N | Says "...frequncy assignment shall be less than of the frequency assignment." | Correct editing error. | Accepted: insert " 5 x 10^-8" and delete "average" from the phrase "the average frequency difference" | 35
36 | Hou | 4.4.2.1.3 | 19 | 19 | T | Y | Specification should not refer to manufacturer specs. | Specify the minimum range of operating temperatures. | Withdrawn. | 36
37 | Ragsdale | 4.4.2.1.3 | 19 | 20 | T | Y | Frequency tolerance specification is missing | complete text by filling in the "shall be less than (blank)" specification | See comment 35 | 37
38 | Ragsdale | 4.4.2.2.1.1 | 19 | 26 | T | Y | Access Network is used instead of Access Node | Change Acess Network to Access Node | Accepted. | 38
39 | Ragsdale | 4.4.2.2.1.2 | 20 | 4 | T | Y | Access Network is used instead of Access Node | Change all instances of Acess Network on page 20 to Access Node | Accepted. | 39
40 | Hou | 4.4.2.2.1.3 | 21 | 17 | T | N | Units of C/N should not be dBc. | Change to dB. | Accepted. | 40
41 | Hou | 4.4.2.2.1.3 | 21 | 17 | T | N | Units of Transmit Power should not be dB. | Change to an absolute power level. | Accommodated:Change title of last column to "Power below Maximum Transmit Power" also delete sign on values in that column. | 41
42 | Ragsdale | 4.4.2.3.1.2 | 22 | 16 | T | Y | Access Network is used instead of Access Node | Change Acess Network to Access Node | Accepted. | 42
43 | Ragsdale | 4.4.2.3.1.3 | 22 | 34 | T | Y | Access Network is used instead of Access Node | Change Acess Network to Access Node | Accepted. | 43
44 | Hou | 4.4.2.3.1.3 | 23 | 3 | T | Y | How does one actually read the Emission Limit in the first row? How does one read the Frequency Offset in the last (third) row? How does one read the frequency offset columns? | Clarify. | Accepted: For this table the first 3 subcolumns are intended to indicate a range of values. Merge the cells and use range notation, i.e 0 - 5, 5 - 10, etc. Also fix font to make it mor clear that this (-7 -7/5*deltaf) is an equation | 44
45 | Hou | 4.4.2.3.1.3 | 24 | 1 | T | Y | How does one actually read the Emission Limit in the first row? How does one read the Frequency Offset in the last (third) row? How does one read the frequency offset columns? | Clarify. | Accepted: Fix as per comment 44 also fix font for "delta" in first row. Also fix font to make it mor clear that this (-7 -7/5*deltaf) is an equation | 45
46 | Hou | 4.4.2.3.1.3 | 25 |  | E | N | The double arrow notation is confusing and should not be used. | Change to dashes as for example in Table 23. | Accepted. | 46
47 | Ragsdale | 4.4.2.3.1.3 | 25 | 2 | T | Y | Access Network is used instead of Access Node | Change Acess Network to Access Node | Accepted. | 47
48 | Ragsdale | 4.4.2.3.1.3 | 25 | 7 | E | Y | entries in Table 26 are shown in square brackets. This is a general convention of not agreed numbers and further development is required. | Change square brackets to parentheses or delete entirely (preferred). Only use square brackets for references as per previous agreement. Also change in other parts of the document. | Accepted: Remove square brackets | 48
49 | Ragsdale | 4.5.1.1.2 | 27 | 21 | T | Y | Access Network is used instead of Access Node | Change all instances of Acess Network on page 27 to Access Node | Accepted. | 49
50 | Ragsdale | 4.5.1.2.2 | 29 | 21 | T | Y | Access Network is used instead of Access Node | Change all instances of Acess Network on page 29 to Access Node | Accepted. | 50
51 | Ragsdale | 4.5.1.3.2 | 32 | 6 | T | Y | Access Network is used instead of Access Node | Change all instances of Acess Network on page 32 to Access Node | Accepted. | 51
52 | Ragsdale | 4.5.1.4.2 | 33 | 29 | T | Y | Access Network is used instead of Access Node | Change all instances of Acess Network on page 33 to Access Node | Accepted. | 52
53 | Ragsdale | 4.5.2.2.2 | 39 | 11 | T | Y | Access Network is used instead of Access Node | Change all instances of Acess Network on page 39 to Access Node | Accepted. | 53
54 | Hou | 4.5.2.2.3 | 40 | 15 | T | N | Units of C/N should not be dBc. | Change to dB. | Accepted. | 54
55 | Hou | 4.5.2.2.3 | 40 | 15 | T | Y | Transmit power levels do not seem to be specified here. | Include transmit power levels. | Accommodated: Specified in step d prior to the table. | 55
56 | Ragsdale | 4.5.2.3.2 | 41 | 7 | T | Y | Access Network is used instead of Access Node | Change all instances of Acess Network on page 41 to Access Node | Accepted. | 56
57 | Ragsdale | 4.5.2.5.2 | 42 | 14 | T | y | Access Network is used instead of Access Node | Change all instances of Acess Network on page 42 to Access Node | Accepted. | 57
58 | Ragsdale | 4.6.1 | 45 | 11 | T | Y | Access Network is used instead of Access Node | Change all instances of Acess Network on page 45 to Access Node | Accepted. | 58
59 | Ragsdale | 4.6.1 | 46 | 2 | T | Y | Access Network is used instead of Access Node | Change all instances of Acess Network on page 46 to Access Node | Accepted. | 59
60 | Hou | 5.2.1.13 | 51 | 11 | T | Y | Units are missing for Receiver Sensitivity. | Add dBm or whatever the units are. | Accepted: add dBm | 60
61 | Hou | 5.3.2.3.1 | 63 | 17 | T | Y | The terminology used in this section is not consistent with that used in 4.4.2.2.1. Definitions should be made similar since they are in the same document. | Make terminology and definitions consistent, even uniform. | Accomodated: Insert text as shown in sheet "Comment-61" | 61
62 | Hou | 5.4 | 66 |  | T | Y | It is not clear what is meant in the diagrams "1 or 2 tones, or 1 modulated signal)" | Clarify this in an actual measurement procedure. | AccommodatedDelete parenthetical expression in "Interference Generator" block. In 625Kc block change (Desire) to (Desired Signal) (Same for figure 11). | 62
xx | [8 empty] | Change title of table 18 by deleteing the word "minimum".