## Sheet1
O'Farrell | O'Farrell/4 | neg | 22 | 19.3.3.2 | 31 | Technical | No compelling reason for the inclusion of the ER-PBCC option is given | Give a compelling reason for the inclusion of this option | Reject. Throughout the development of the draft, TGg has decided to keep both optional modulation modes. The ER-PBCC modulation provides implementers with a high rate waveform (22 Mbps and 33 Mbps) that uses the same spectral shape as existing 802.11b systems. In addition, ER-PBCC can be used without the need for protection mechanisms. | Reject
O'Farrell | O'Farrell/5 | neg | 25 | 19.3.3.4 | 6 | Technical | No compelling reason for the inclusion of the DSSS-OFDM option is given | Give a compelling reason for the inclusion of this option | Reject. Throughout the development of the draft, TGg has decided to keep both optional modulation modes. The DSSS-OFDM mode provides a modulation that has nearly the same throughput as the mandatory ERP-OFDM modulation and does not require protection mechanisms. | Reject
O'Farrell | O'Farrell/2 | neg | 28 | 19.5.2 | 50 | Technical | The clause describes how to make ACR measurements for the ERP-OFDM mode and the ERP-DSSS modes separately. No definition is given for mixed modes which operationally will occur. | Specify how ACR can be measured for all relevant mixed modes. Address the impact of the different spectral masks for the OFDM and DSSS modes | Reject. The task group feels that ACR test for the ERP-OFDM and ERP-DSSS are sufficient as written. That is, if a receiver can pass both of those requirements, it will be robust to interference in mixed modes as well. | Reject
O'Farrell | O'Farrell/3 | neg | 30 | 19.7.2 | 21 | Technical | The specification defines the use of the OFDM spectral mask in fig 120 of 17.3.9.6.2. This spectral mask is less tight than the DSSS/CCK spectral mask in fig 145 of 18.4.7.3. This implies that OFDM transmissions could cause excessive levels of ACI for DSS | The impact of dissimilar sprectral masks for the OFDM and DSSS/CCK modes should be clarified. | Reject. The spectral mask and its impact on the performance of 802.11 networks has been investigated and extensively discussed in previous meetings. Based on those discussions and investigations, we feel that the current masks and requirements are adequate. It is true that the mask are different. However, it has never been demonstrated that the relaxed mask used for 802.11g will create noticeable interference. | Reject
Monteban, Leo | 17 | Aff | 4 | TOC |  | editorial | section 7.2.3.5 not shown in table of contents | put it in | Reject as the IEEE staff will be recompiling the TOC | Rejected
Moreton, Mike | 10 | N | 16 | 7.3.2.13 | 32 | editorial | Description of the "Use_Protection" bit is split into two by the description of the "NonERP_Present" bit. | Move all the NonERP_Present description ahead of all the Use_Protection description. | reject as the text is adequately clear without changes | Rejected
Moreton, Mike | 7 | N | 16 | 7.3.2.13 | 50 | editorial | "where the supported rate contains only" - a rate can't contain other rates. | "where the supported rates are only" | reject as the text is adequately clear without changes | Rejected
Monteban, Leo | 16 | Aff | 21 | 9.10 |  | editorial | The added text in the last paragraph of this subclause seems better in place directly after the first paragraph. | Move last paragraph ("Additionally, if any…..basic rates.") to place after first paragraph. In clean-copy, to line 46 on page 17. | reject as the text is adequately clear without changes | Rejected
Moreton, Mike | 13 | N | 18 | 7.3.2.13 | 1 | editorial | The figure doesn't identify the bit numbering unlike other equivalent diagrams. This didn't matter so much when there were separate tables identifying the bit numbering. | Add bit numbering to make the figure similar to other diagrams elsewhere in the base standard. | reject as the figure is adequately clear without changes | Rejected
Moreton, Mike | 16 | N | 19 | 9.6 | 54 | editorial | Despite yet more changes, I'm still not happy with the sentence that starts "All frames with multicast or broadcast in the addresses1 field", which is still grammatically and technically incorrect. | As ever, I'd like "All frames with a multicast or broadcast address in the address 1 field". Sigh… | reject as the text is adequately clear without changes and follows existing 802.11 1999 useage. | Rejected
Moreton, Mike | 17 | N | 21 | 9.10 | 13 | editorial | "STA" is used as the plural of "STA". Elsewhere in the same paragraph "STAs" is used as the plural. | Change to "STAs". | reject as the text is adequately clear without changes | Rejected
Moreton, Mike | 1 | N | 21 | 9.10 | 23 | editorial | "revert to alternate modulation methods" - the only modulation method that could be described to alternate is probably DSSS-OFDM. | Change to "alternative modulation" (in line with the previous phrase in the sentence). | rejected, the intent of this wording is to suggest DSSS-OFDM or PBCC that do not need protection mechanisms. | Rejected
Gilb, James | Gilb1 | neg | 10 | 7.2.3.1 | 27 | editorial | Name of IE doesn't match other usage in this draft or in 802.11 | Change “Extended Supported Rates Element” to be “Extended Supported Rates” | Reject, no confusion results from this useage | Rejected
Gilb, James | Gilb2 | neg | 11 | 7.2.1.2 | 21 | editorial | Name of IE doesn't match other usage in this draft or in 802.11 | Change “Extended Supported Rates Element” to be “Extended Supported Rates” | Reject, no confusion results from this useage | Rejected
Gilb, James | Gilb3 | neg | 13 | 7.3.1.4 | 5 | editorial | Avoid anthropomorphizing | Change “STAs that want to use” to be “STAs that will use” | reject, although the intent of the commenter is commendable, that change would change the meaning of the sentence. | Rejected
Gilb, James | Gilb4 | neg | 13 | 7.3.2 | 25 | technical | (Unsatisfied comment Gilb11 from first sponsor ballot) The three status codes do not contribute to interoperability. Instead they allow an AP to create an artificial non-interoperability. Any STA that supports the mandatory rates should be allowed to join a BSS. The STA will still be able to efficiently exchange frames with the AP even if it doesn't support the optional modulations. These error codes allow the AP to filter out implementations from competitors that do not implement the optional modulation schemes. The problem is that it a fully compliant 802.11g implementation could be refused admission to WLAN because it does not support optional characteristics. The STA would be able to communicate with all of the other STAs in the BSS, but it would be refused admission. In the case of the DSSS-OFDM option, the data rates supported would be the same, yet the implementation is more complex (as indicated in clause 19.7 which touches on the additional work required to implement the mode). | Delete the two new status codes. | reject - this is not a new issue, but a repeat of a previous comment - the response at first submission of this comment was as follows: the ability to create a BSS with any given set of minimum features as a requirement for association has existed in previous 802.11 standards, (even allowing for non specified reason for refusal to associate) and is viewed as an important tool for bridging between backwards-compatible situations and exclusive-membership, high-throughput networks. | Rejected
Gilb, James | Gilb5 | neg | 14 | 7.3.2.13 | 14 | editorial | “shortpreamble capability bit” should be “Short Preamble bit in the Capability Information field” | Change as indicated. | reject, while the suggested change is more clear, no confusion will result from indicating a capability bit as opposed to a bit in the capability information field. | Rejected
Gilb, James | Gilb6 | neg | 15 | 7.3.2.13 | 1 | editorial | “shortpreamble capability bit” should be “Short Preamble bit in the Capability Information field” | Change as indicated | reject, while the suggested change is more clear, no confusion will result from indicating a capability bit as opposed to a bit in the capability information field. | Rejected
Gilb, James | Gilb7 | neg | 15 | 7.3.2.14 | 20 | editorial | “MLME_JOIN” and “MLME_START” should be “MLME-JOIN” and MLME-START” | Change as indicated | reject, the 1999 published standard and 802.11b both have a mix of dashes and underscores on these parameters (including in the SDL). Since these have been used interchangeably, no penalty results from not changing this. A recommendation to the Maintenance group to fix this is in order. | Rejected
Gilb, James | Gilb8 | neg | 16 | 9.2 | 8 | editorial | (Comment Gilb23 from first sponsor ballot) There isn't an 'MLME_Join.request' primitve in 802.11 | Add editing instructions to change these to 'MLME-JOIN.request' and 'MLME-START.request' to match usage in 802.11. The TG agreed to make this technical change, but did not make it. In addition, this technical comment was not listed as one of the unsatisfi | reject - reclassify as editorial - MLME-Join.request and MLME-start.request do exist in the base standard, the issue here is the mistake of employing an underscore character instead of a dash character - the commenter also has indicated this same issue as being editorial with reference to another clause - see Gilb7 - i.e. even the commenter appears to agree that this is an editorial issue | Rejected
Gilb, James | Gilb9 | neg | 16 | 9.6 | 47 | technical | (Agree with comment 18 from Moreton: 'Strongly object to the removal of the requirement that all control frames be sent at a basic rate.') The BSS basic rate set guarantees that the STAs in the network will be able to communicate with each other. | Leave the existing requirement in the standard. | reject - no new issues raised in the comment - the commenter refers to a comment which caused a change to be implemented in the recirculated draft 8.2 and which completely addressed the referenced comment. The original commenter did not further pursue his original comment, implying that he was satisfied with the change made. That resolution is repeated here as follows: the adoption of a change to the rules in 9.10 (see last paragraph of clause 9.10 draft 8.2) (which are referenced within 9.6) and a change to make protection mandatory in the case of associated legacy STA, solves the one interesting case that existed with the rules with the specific case of protection frame transmissions - with the rules thus amended, the intent of the basic rate requirement is met with the existing rules because it relies on mandatory rates first, with a fallback to basic rates -- in the event that a mandatory rate is selected which does not cover associated legacy STA, the protection mechanism will resolve that case, because protection mechanism frames are required to be sent a clause 15 or 18 rate which is also a basic rate and protection is now required in this case -- end of original response -- i.e. the "problem" cited by this commenter does not actually exist with the current 8.2 draft. | Rejected
Gilb, James | Gilb13 | neg | 20 | 19.1.2 | 49 | technical | (Comment Gilb30 in first sponsor ballot) The reduced maximum input signal power is not consistent with typical usage of these devices. It will become increasingly common for STAs to be closer to APs, and with the advent of side-stream for TGe or TGn for increased throughput, it will be possible for two STAs to be very close while communicating. The response from the TG was to comapre the requirements to 802.11a. However 802.11g is an extension of 802.11b, not 802.11a. It should support similar performance requirements so that the user's experience of the standard is not just the same, but better. | Change the maximum input received signal power to be -10 dBm so that it is the same as for clause 18 STAs. | Reject. This comment was addressed in previous letter ballots and sponsor ballot resolutions. The maximum input signal level was relaxed to simplify the design and lower the cost of 802.11g radios. The 802.11a standard, which has the same preamble structure allows -30 dBm maximum signal level and increasing the level to -10 dBm would require 802.11g devices to cover a much larger dynamic range with the same preamble. This greatly complicates the design of AGC algorithms. Document 11-02-089r0 shows that the impact of relaxing the requirement relative to Clause 18 will have only a minor impact on the minimum separation between AP and a STA. Also, it should be noted that this is the minimum requirement. Manufacturers can provide larger dynamic ranges if they feel this gives a competitive advantage. | Rejected
Gilb, James | Gilb14 | neg | 21 | 19.1.2 | 16 | technical | (Comment Gilb33 from first sponsor ballot) This paragraph is a poor attempt to address the important issue of coexistence. A significant amount of work has been put into coexistence modeling, strategies and mechanisms for 802.11 and other IEEE wireless standards. This standard needs to address how it will interoperate with legacy 802.11 FHSS BSSs as well as 802.15.1 piconets. All other 802 wireless standards in development have devoted considerable effort to addressing this issue. The response from the TG indicates that the group is not aware of any impact on 802.11b devices, yet there has not been an analysis to back this up. The relaxed TX PSD requirements for ERP-OFDM will certainly impact the performance of a WLAN in the adjacent channel. The response also indicates that 802.15.2 will mitigate the impact, yet that is not referenced in this draft at all, even in an informative manner. The chair of the coexistence TAG suggested informative text that would have referred to 802.15.2, but even this small attempt at addressing coexistence was turned down. The present draft does not even begin to address the issue of coexistence with legacy 802.11 DSSS and 802.11b PHYs, let alone the coexistence with other IEEE 802 wireless standards. The 802.11g standard would greatly benefit if it adopted some of the recommendations of the 802.15.2 recommended practice, but this valuable document and the issue of coexistence has been ignored in the draft standard. | Expand this paragraph into an entire clause that describes in detail how the listed mechanisms will or will not help with coexistence with other 802 wireless standard. Annex E provides a start in this direction, but it does not cover enough information. | Reject. This issue has been addressed in previous letter ballots and sponsor ballots. The task group recognizes that coexistence is an important issue. Relative to the current 802.11b systems, we are not aware of any new coexistence issues that will arise due to the introduction of 802.11g. As such, we do not believe there are any coexistence problems that are not covered by the current draft. If there are such problems, the recommended practices of 802.15.2 should mitigate the impact. Further, the requested data on the impact and performance is not needed for the design and implementation of interoperable devices. It is merely informative for the deployment of WLAN devices. | Rejected
Gilb, James | Gilb16 | neg | 34 | 19.4.7.3 | 23 | technical | (Comment Gilb62 in first sponsor ballot) The sentence 'The transmit center ... (locked oscillators).' is redundant (this is probably the fourth or fifth time it is mentioned.) There is no reason to repeat the information here, it is stated in a similar, but not exactly the same fashion, in the paragraph prior to this one. Furthermore, the change to a requirement that the symbol timing and frequency error are the same indicates that this discussion should be in only one place, rather than multiple locations. | Delete the sentence, this requirement has been adequately addressed elsewhere in the draft. | Reject. This comment was addressed in a previous sponsor ballot. After reviewing the draft, it is our opinion that the statement is not redundant, but is repeated in the appropriate places. | Rejected
Gilb, James | Gilb17 | neg | 35 | 19.5.3 | 3 | technical | (Comment Gilb65 in first sponsor ballot) The reduced maximum input signal power is not consistent with typical usage of these devices. It will become increasingly common for STAs to be closer to APs, and with the advent of side-stream for TGe or TGn for increased throughput, it will be possible for two STAs to be very close while communicating. The response from the TG was to comapre the requirements to 802.11a. However 802.11g is an extension of 802.11b, not 802.11a. It should support similar performance requirements so that the user's experience of the standard is not just the same, but better. | Change the maximum input received signal power to be -10 dBm so that it is the same as for clause 18 STAs. | Reject. This comment was addressed in previous letter ballots and sponsor ballot resolutions. The maximum input signal level was relaxed to simplify the design and lower the cost of 802.11g radios. The 802.11a standard, which has the same preamble structure allows -30 dBm maximum signal level and increasing the level to -10 dBm would require 802.11g devices to cover a much larger dynamic range with the same preamble. This greatly complicates the design of AGC algorithms. Document 11-02-089r0 shows that the impact of relaxing the requirement relative to Clause 18 will have only a minor impact on the minimum separation between AP and a STA. Also, it should be noted that this is the minimum requirement. Manufacturers can provide larger dynamic ranges if they feel this gives a competitive advantage. | Rejected
Gilb, James | Gilb18 | neg | 29 | 19.5.4 | 18 | technical | (Comment Gilb66 in first sponsor ballot) Re-using the spectral mask from 17.3.9.2 will cause coexistence problems with other 802.11b and 802.11g WLANs that are overlapping. While the 802.11a WLANs can easily find another channel on which to operate, the 802.11b/g WLANs only have 3 to choose from. Consequently, it is much more important in this standard to keep the out-of-channel emissions as low as possible. The PSD is allowed to be approximatley 10 dB higher at most of the frequency offset, much of which falls directly in the adjacent channel. The response from the TG indicated that "it has never been demonstrated that the relaxed mask used for 802.11g will create noticeable interference.", yet it is clear that the effect will be non-negligible. However, the burden should be on 802.11g to show that it is compatible with 802.11b, for which it seeks to be an upgrade. It is not only the 10 dB additional power allowed in the adjacent channel, the nature of OFDM signalling is that it is much more likely to produce power that is level across this frequency range, as opposed to a typical 802.11b implementation, which would be decreasing over the same range. Thus the integrated power in the adjacent channel receive bandwidth will be noticeably higher for 802.11g STAs using ERP-OFDM. This important coexistence issue is not addressed in the draft. | Either adopt the TX spectral mask of 18.4.7.3 or change the transmit spectral mask from that illustrated in Figure 120 of 17.3.9.2 such that the reduction in TX power does not stop at -40 dBc at a 30 MHz offset but rather reaches -50 dBc at the 30 MHz of | Reject. This comment was addressed in previous letter ballots and sponsor ballots. The spectral mask and its impact on the performance of 802.11 networks has been investigated and extensively discussed in previous meetings. Based on those discussions and investigations, we feel that the current masks and requirements are adequate. It is true that the mask are different. However, it has never been demonstrated that the relaxed mask used for 802.11g will create noticeable interference. | Rejected
Moreton, Mike | 14 | Negative | 17 | 7.3.2.13 | 26 | Technical | There is no need to add the term "Barker" to the short and long preamble terms as this has never been done before in the MAC, and will only confuse the reader. | Remove the "Barker" prefix when talking about preamble length in the MAC sections. | reject - The need to add Barker is predicated by the fact that there could be confusion between the barker short preamble and the OFDM preamble, which is a "short" preamble. An explicit indication of the fact that it is indeed barker short preamble is required to avoid this possible confusion. | Reject
Moreton, Mike | 18 | Negative | 19 | 9.6 | 42 | Technical | Strongly object to the removal of the requirement that all control frames be sent at a basic rate. | Reinstate it. | counter - the adoption of a change to the rules in 9.10 (which are referenced within 9.6) and a change to make protection mandatory in the case of associated legacy STA, solves the one interesting case that existed with the rules with the specific case of protection frame transmissions - with the rules thus amended, the intent of the basic rate requirement is met with the existing rules because it relies on mandatory rates first, with a fallback to basic rates -- in the event that a mandatory rate is selected which does not cover associated legacy STA, the protection mechanism will resolve that case, because protection mechanism frames are required to be sent a clause 15 or 18 rate which is also a basic rate and protection is now required in this case | Counter
Moreton, Mike | 19 | Negative | 22 | 19.1.2 | 44 | Technical | This sentence used to make some sense, but now that the "ERP-" prefixes have been added it appears to exclude non-ERP devices from an ERP BSS. | Change "BSS" to "PHY". | Counter. Agree that some clarification is needed. Editor should change paragraph to: "An ERP BSS is capable of operating in any combination of available ERP modes (Clause 19 PHYs) and NonERP modes (Clause 15 or Clause 18 PHYs). For example, a BSS could operate in an ERP-OFDM only mode, a mixed mode of ERP-OFDM and ERP-DSSS/CCK, or a mixed mode of ERP-DSSS/CCK and NonERP. When options are enabled, combinations are also allowed." | Counter