## P80211j
This is a compendium of "Comments that support the remaining disapprove votes and Working Group responses" as required by a Section 21 Procedure
for Conditional Approval to forward a draft standard, per the LMSC Policy and Procedures Revised July 16, 2004
Per pg.40 para.3, only the comments of disapprove voters where the resolution has not been accepted are shown.
Name | Unresolved Comment Number | Vote | Page | Clause | Type of Comment | Comment | Proposed Change | Working Group Resolution | Accept/ Reject/ Counter
Terry Cole | 1 | N | 9 | 17.1 | E | The editing instruction indicates to renumber as necessary, but the changes don't seem to require any renumbering. | Please remove the extra "renumber as necessary" instruction. | For the editing instructions, the "as necessary" text is needed because new annexes may have been added by the time of the next corrigendum | Reject
Mike Moreton | 2 | N | 8 | 11.1.3 | T | The general architecture of 802.11 is that policy decisions like this are taken by the SME (see 11h for example). If you want to put it in the MAC then you need to specify a whole raft of information about e.g. how long the regulatory domain information should be retained for, and what to do if conflicting information is received. | Make life much easier for yourselves and leave this up to the SME (i.e. just delete the changes to section 11). | Technique is necessary in MAC to support requirements of 11j band of operation. Other information noted by commenter is specific to policies of implementer and outside scope of 11j and 11d. | Reject
Terry Cole | 3 | N | 17 | 17.4.2 | E | The table number in the base document is not 17.4.2 | Please change to the number 92 from the 802.11a published document. | Change to number 98 per 802.11 (2003) | Counter
David James | 4 | N | 15 | Line 10 | T | Impossibly precise requirement. "shall be 9 µs for 20 MHz channel spacing" "shall be 16 µsfor 10 MHz channel spacing" | Add the appropriate precision requirements, perhaps 100 PPM? Clearly, its impossible to be exactly this value! | Precision requirements are already in base standard in sections 9.2.3.1, 17.3.9.4 and 17.3.9.5. This is 20 PPM for transmit parameters and 10% for slot time parameters. | Counter
David James | 5 | N | 4 | Table 21 | E | Excessive duplicate descriptions. | 1) Change the column heading from comment ==> Maximum BSS diameter 2) Eliminate the "Maximum BCC diameter" words from each column entry. 3) Center the (not only a number) column entries. | Column 3 has been removed | Counter
David James | 6 | N | 4 | Table 21 | E | Inconsistent notation, unless this was hidden by other underlines. | NOT SUPPORTED ==> NOT_SUPPORTED | Text already has underscore. This is apparent in the clean version but not in the redlined version. | Reject
David James | 7 | N | i |  | E | Excess capitalization. Capitalize only the first word of a title, first word of a sentence, and proper nouns. | Change: Draft Amendment to STANDARD FOR Information Technology - Telecommunications and Information Exchange Between Systems - LAN/MAN Specific Requirements - ==> Draft Amendment to Standard for information technology - Telecommunications and information exchange between systems - LAN/MAN specific requirements - | Language is provided by IEEE production staff, and must be consistent with PAR | Reject
David James | 8 | N | i |  | E | Excess capitalization. Capitalize only the first word of a title, first word of a sentence, and proper nouns. | Change: Part 11: Wireless Medium Access Control(MAC) and physical layer (PHY) specifications: ==> Part 11: Wireless medium access control(MAC) and physical layer (PHY) specifications: | Language is provided by IEEE production staff, and must be consistent with PAR | Reject
David James | 9 | N | i |  | E | Excess capitalization. Capitalize only the first word of a title, first word of a sentence, and proper nouns. | Change: Draft Amendment to STANDARD FOR Information Technology - Telecommunications and Information Exchange Between Systems - LAN/MAN Specific Requirements - ==> Draft Amendment to Standard for information technology - Telecommunications and information exchange between systems - LAN/MAN specific requirements - | Language is provided by IEEE production staff, and must be consistent with PAR | Reject
David James | 10 | N | 1 |  | E | Excess capitalization. Capitalize only the first word of a title, first word of a sentence, and proper nouns. | Change: Part 11: Wireless Medium Access Control(MAC) and physical layer (PHY) specifications: ==> Part 11: Wireless medium access control(MAC) and physical layer (PHY) specifications: | Language is provided by IEEE production staff, and must be consistent with PAR | Reject
David James | 11 | N | 35 |  | T | Confusing notation | Change: If this subannex was intended to be informative, move it to an informative annex. If not, eliminate the informative statement after "J.1 Introduction". | Clarify which parts in this section are informative or normative | Counter