## IEEE Cover
February, 2011
IEEE P802
Overview and Architecture
Project | IEEE P802 Overview and Architecture
Title | 802REV D1.3 comments
Date Submitted | February, 2011
Source | James P. K. Gilb | Voice: (858)-229-4822
| Tensorcom | Fax: [ ]
E-mail: last name at ieee dot org
Re: | 802-rev-D1-3.pdf
Abstract | This document contains comments submitted by voters for the initial letter ballot of the revision of IEEE 802
Purpose | [This document provides contains the comments from the ballot.
Notice | This document has been prepared to assist the IEEE P802 It is offered as a basis for discussion and is not binding on the contributing individual(s) or organization(s). The material in this document is subject to change in form and content after further study. The contributor(s) reserve(s) the right to add, amend or withdraw material contained herein.
Release | The contributor acknowledges and accepts that this contribution becomes the property of IEEE and may be made publicly available by P802.

## Comment Entry
CID | Name | Affiliation | Category | Page | Subclause | Line | Comment | Proposed Change | Must Be Satisfied | Resolution Status | Resolution Detail | Other1 | Other2 | Other3 | Ed. status | Assigned | Time | Editorial | Technical
29 | Christian Boiger |  | Editorial | 2 | 2 | 14 | typo "Mediua" | Change to: "Media". | No | Agree |  |  |  |  | Written |  |  | Agree
63 | Janos Farkas |  | Editorial | 2 | 2 | 14 | typo | replace Mediua with Media | No | Agree |  |  |  |  | Written |  |  | Agree
81 | Ilango Ganga |  | Editorial | 2 | 2 | 14 | Fix typo: "Mediua" to "Media" | As per comment | No | Agree |  |  |  |  | Written |  |  | Agree
1 | Donald E. Eastlake 3rd |  | Editorial | 3 | 3.1 | 44-47 | Obvious cut and paste error. | Fix it. | No | Agree | [7 empty] | Agree
30 | Christian Boiger |  | Editorial | 3 | 3.1 | 40 | mixed up sentence | Change to: "The order of the hexadecimal digits in each pair, and the mapping between the hexadecimal digits and the bits of the octet value, are derived by interpreting the bits of the octet value as a binary numeral using the normal mathematical rules for digit significance. Notes in text, tables, and figures of a standard are given for information only and do not contain requirements needed to implement this standard.". | No | Principle | Delete the inadvertently inserted footnote and re-insert the footnote cross reference | [6 empty] | Principle
36 | Rodney Cummings |  | Editorial | 3 | 3.1 | 43 | It appears that the text of footnote 6 was accidentally placed into the middle of this paragraph. | Delete all text from "Notes in text" through "implement this standard", such that the text from line 43 reads "The order of the hexadecimal digits in each pair…" | No | Agree | [7 empty] | Agree
64 | Janos Farkas |  | Editorial | 3 | 3.1 | 44 | typo: the text on Notes somehow landed in the middle of the description of hexadecimal representation | Move the sentence: "Notes in text, tables, and figures of a standard are given for information only and do not contain requirements needed to implement this standard." somewhere outside of this paragraph. | No | Principle | Delete the inadvertently inserted footnote and re-insert the footnote cross reference | [6 empty] | Principle
67 | Mark Gravel |  | Editorial | 3 | 3.1 | 44 | Text appears to have an unexpected newline and an rogue character (e) at the start of the next line. | Remove new line and rogue character. | No | Principle | Delete the inadvertently inserted footnote and re-insert the footnote cross reference | [6 empty] | Principle
68 | David Martin |  | Editorial | 3 | 3.1 | 43-47 | Typos, line gaps | Replace with "The order of the Notes in text, tables, and figures of a standard are given for information only and do not contain requirements needed to implement this standard e.g., hexadecimal digits" | No | Principle | Delete the inadvertently inserted footnote and re-insert the footnote cross reference | [6 empty] | Principle
82 | Ilango Ganga |  | Editorial | 3 | 3.1 | 43 | Fix typo: "thNotes" to the Notes. Also fix typo "standard.e hexadecimal" in this paragraph. | As per comment | No | Principle | Delete the inadvertently inserted footnote and re-insert the footnote cross reference | [6 empty] | Principle
84 | Ilango Ganga |  | Editorial | 4 | 3.1 | 45 | Add regional area network to 3.1 Definitions | As per comment | Yes | Principle | Add definition “regional area network: A computer network intended to cover low population density areas within a radius of 100 km.” | [6 empty] | Principle
91 | Harry Bims |  | Technical | 4 | 3.1 | 11 | The definition of "local area network" is too limited. A local area network, whether wired or wireless, is still a local area network whether it is indoors or outdoors. Does ethernet cease to be a local area network if the cables and switches happen to be located outside a building? | Change "A computer network, located on a user's premises, within a limited geographical area" to "A computer or wireless network with a range that is within a limited geographical area." | Yes | Principle | Change to “A network, whether indoors or outdoors, capable of covering a scale up to a large building or campus environment.” | [7 empty] | Principle
69 | David Martin |  | Editorial | 5 | 3.2 | 12 | Incorrect expansion of "ITU-T" | Replace with "International Telecommunication Union Telecommunication Standardization Sector" | No | Agree | [7 empty] | Agree
70 | David Martin |  | Editorial | 5 | 3.2 | 13 | Incorrect expansion of "ITU-R" and errant text | Replace with "International Telecommunication Union Radiocommunication Sector" | No | Agree | [7 empty] | Agree
71 | David Martin |  | Editorial | 5 | 3.2 | 46 | Incorrect expansion of "PCS" | Replace with "physical coding sublayer" | No | Agree | [7 empty] | Agree
72 | David Martin |  | Editorial | 5 | 3.2 | 51 | Incorrect expansion of "PMA" | Replace with "physical medium attachment" | No | Agree | [7 empty] | Agree
73 | David Martin |  | Editorial | 5 | 3.2 | 52 | Incorrect expansion of "PMD" | Replace with "physical medium dependent" | No | Agree | [7 empty] | Agree
74 | David Martin |  | Editorial | 6 | 3.2 | 2 | Specify context of "PHY" | Replace with "physical layer (OSI RM, 802 RM) | No | Disagree | This subclause only expands the acronyms, it does not define them. That occurs later. | [6 empty] | Disagree
75 | David Martin |  | Editorial | 6 | 3.2 | 2 | Insert another "PHY" definition for 802.3 since in the 802.3 RM it doesn't equate to the OSI/802 physical layer | Add "PHY physical layer device or entity (802.3 RM)" | No | Principle | Change to “PHY physical layer device or entity (802.3 RM) | [6 empty] | Principle
83 | Ilango Ganga |  | Editorial | 6 | 3.2 | 21 | Typo: wireless personal area network. Typo: wireless regional area network. | As per comment | No | Agree | [7 empty] | Agree
31 | Christian Boiger |  | Editorial | 7 | 4.1 | 35 | typo "th" | Change to: "the". | No | Agree | [7 empty] | Agree
37 | Rodney Cummings |  | Editorial | 7 | 4.1 | 35 | Missing a letter in "the" | Change "design of th physical layer" to "design of the physical layer". | No | Agree | [7 empty] | Agree
50 | Glenn Parsons |  | Technical | 7 | 4.1 | 50 | This statement is unjustified and it is possible to confuse it when looking at with Fig 3 and many figures in Annex B. Figure 3 includes the PHY, MAC & LLC as in scope. Is that the intent to indicated that the LLC is in scope? | Either be more specific to indicate what is included (i.e., PHY, MAC & LLC) or delete this. | Yes | Principle | Delete “Scope of 802” from the all figures. | [7 empty] | Principle
92 | Harry Bims |  | Technical | 7 | 4.1 | 15 | The scope of a LAN is its physical extent, not the particular environment it is placed into. | Change "ranging from large building or campus environments, to small offics, single laboratories and homes." to "whether indoors or outdoors, up to a limited geographic area." | Yes | Principle | Change "ranging from large building or campus environments, to small offics, single laboratories and homes." to “whether indoors or outdoors, capable of covering a scale up to a large building or campus environment” | [7 empty] | Principle
38 | Rodney Cummings |  | Editorial | 8 | 4.1 | 1 | The use of "5.3.2" in the phrase "the use of bridges, 5.3.2, for interconnecting" is unclear. Other text in the document uses "as described in" to clarify a reference to a sub-clause. | Change the phrase to "the use of bridges, as described in 5.3.2, for interconnecting". | No | Agree | [7 empty] | Agree
66 | Maarten Visser |  | Technical | 8 |  |  | ESP MAC address format and the SPBM MAC address format descriptions are missing. | Add additional subclauses describing the ESP MAC address formats and the SPBM MAC address formats | No | Disagree | The format for the ESP MAC address and SPBM MAC address formats are the same as regular MAC addresses. The use of these two types of MAC addresses is already defined in 802.1Q and is not in the scope of the 802 Overview and Architecture standard. Everything that is said about MAC addresses in the draft applies equally to ESP and SPBM MAC addresses. | [7 empty] | Disagree
4 | Donald E. Eastlake 3rd |  | Editorial | 10 | 4.4 | 9 | In Figure 1, all of the 802.15.X numbers, for various X, have an extra period and are show as 802.1.5.X. In addition, 802.15.7, which is mentioned in B.3.3, is missing. | Remove the extra periods and add 802.15.7. | No | Principle | 15.7 is visible light, but 15.5 is missing, so fix the extra periods and add 15.5 recommended practice for mesh networking. | [6 empty] | Principle
51 | Glenn Parsons |  | Editorial | 10 | 4.4 | 11 | typo | change "802.1Q Network access control" to "802.1X Network access control" | Yes | Principle | Change second 802.1Q to be “802.1X Port-based network access control” | [6 empty] | Principle
76 | David Martin |  | Editorial | 10 | 4.4 | 14 | Consider adding a branch for 802.1X as it is mentioned later and there's room below 802.1BA | Add "802.1X Port-Based Network Access Control" | No | Principle | Change second 802.1Q to be “802.1X Port-based network access control” | [6 empty] | Principle
77 | David Martin |  | Editorial | 10 | 4.4 | 29, 33 | Fix 802.1.5.4 | Replace with "802.15.4" | No | Agree | [7 empty] | Agree
86 | Ilango Ganga |  | Editorial | 10 | 4.4 | 11 | Change "802.1Q Network access control" to 802.1X Network access control |  | Yes | Principle | Change second 802.1Q to be “802.1X Port-based network access control” | [6 empty] | Principle
87 | Ilango Ganga |  | Editorial | 10 | 4.4 | 37 | Typo in Fig 2 title: Change "bases standard" to "base standard" | As per comment | No | Agree | [7 empty] | Agree
5 | Stephen Haddock |  | Technical | 11 | 5.1 | 42 | "Ethernet" has been defined as "a communication protocol defined by IEEE Std 802.3", however the use of the term "Ethernet" in this document is not consistent with this definition. In 5.1, for example, the text refers to an "Ethernet sublayer operating at the same place in the architecture as does LLC." The communications protocol defined by IEEE Std 802.3 does not occupy the same place in the architecture as LLC. This document appears to use "Ethernet" strictly as a sublayer replacing the LLC sublayer that demultiplexes based on the Ethertype field. | Define "Ethernet" as it is used in this document. | Yes | Principle | Change to “for an alternativesublayer operating at the same place in the architecture as does LLC that demultiplexes based on the Ethertype field; for the other IEEE 802 technologies, the equivalent functionality is provided by encapsulation of the Ethertype within LLC protocol data units (PDUs), using the subnetwork access protocol (SNAP) specified in Clause 9 of this standard.” Search for other ambiguous uses of Ethernet and fix. | [7 empty] | Principle
78 | David Martin |  | Editorial | 12 | 5.1 | Figure 4 | Correct the 802 RM, label PHY in 802.3 IM, correct expansions in legend | Spell out "PHYSICAL" rather than "PHY" in the 802 RM. Add label "PHY" to the 802.3 IM as in 802.3ba-2010 Figure 80-1. Replace the PHY, PCS, PMA, PMD expansions with: "physical layer device", "physical coding sublayer", "physical medium attachment", "physical medium dependent" respectively per 802.3-2008. | No | Agree | [7 empty] | Agree
65 | Maarten Visser |  | Editorial | 13 | 5.2.1 | 24-26 | missing word after "(MICSAP)" | In addition, the end station optionally provides one or more media independent control service access points (MICSAPs), which provide interface ports to support one or more higher layer users through control and management planes. | No | Agree | [7 empty] | Agree
79 | David Martin |  | Editorial | 13 | 5.2.1 | 25 | Correct wording | Replace with "media independent control service access points (MICSAPs) as interface ports to support one or more" | No | Principle | Change as indicated in CID 65 | [6 empty] | Principle
93 | Subir Das |  | Technical | 13 | 5.2.1 | 1 and 23 | In 802.21, the MICS (representing MIHF) is not entirely below the higher layer. It extends partially upward to the higher layer (TCP-UDP/IP) so that not only the higher layer frame can be encapsulated by the MICS header to become a MICS frame, but an MICS frame can also be encapsulated by a TCP or UDP header. In other words, the MICSAP is a bi-directional SAP enabling encapsulation in both directions. | Change text to: "In addition, the end station optionally provides one or more media independent control service access points (MICSAPs) which interface between one or more higher layer and the control and management planes enabling a higher layer frame to pass to the MICS and vice versa." Also revise figure to show that the MICS is not entirely below the higher layer. For example, extend MICS in the Fig. 5 partially to the higher layer, and show MICSAP as a bi-directional SAP. | Yes | Agree
80 | David Martin |  | Technical | 17 | 5.3.2.3 | 33 | Should add a sentence or two on SPB as it should be approved prior to this draft. Suggested text was pillaged from last July's PAR extension and tweaked. | Add "IEEE Std 802.1aq-2012 allows the use of shortest path communication within administratively defined network regions, while retaining concurrent support for all existing spanning tree protocols. The use of shortest paths, both for unicast and multicast, increases the bandwidth that can be supported by bridged subnetworks, improves network utilization, and minimizes latency." | No | Principle | Add "IEEE Std 802.1Q defines shortest path bridging (SPB) that allows the use of shortest path communication within administratively defined network regions, while retaining concurrent support for all existing spanning tree protocols. The use of SPB, both for unicast and multicast, allows multiple paths to be used simultaneously.” | [7 empty] | Principle
62 | Peter Ecclesine |  | Technical | 23 | 7.2.3 | 14 | Any complete definition of the object includes temporal aspects, especially the coherence or lack thereof of multiple SNMP sets or gets. There should be a sentence in the functionality paragraph noting that the temporal aspects of multiple sets or gets are implementation dependent. | Revise this functionality description to say the temporal aspects of the SNMP protocol are unspecified in general, and implementation dependent. SNMP management of non-portal STAs in wireless networks, where MIB access is by wireless protocols, may experience large delay and jitter compared to MIB access in wired or optical fiber networks. | No | Disagree | Any management protocol is operating through software and firmware, and so there may be non-deterministic delays in responding to requests from the management protocol. It is outside of the scope of the Overview and Architecture should not address implementation dependent limitations. This document is not the right place to discuss the limitations of SNMP. | [7 empty] | Disagree
43 | Glenn Parsons |  | Editorial | 24 | 8.2 | 53 | URL is not consistent with others for the RA | Replace with: http://standards.ieee.org/develop/regauth/oui | Yes | Agree | [7 empty] | Agree
44 | Glenn Parsons |  | Editorial | 24 | 8.2 | 44 | missing period | should be: "… space. The…" | Yes | Agree | [7 empty] | Agree
47 | Glenn Parsons |  | Technical | 24 | 8.2 | 41 | The RAC is considering changing the OUI structure as presented to 802 in July 2011 (http://www.ieee802.org/1/files/public/docs2011/admin-parsons-RAC-OUI-Tiers-0711.pdf). This would result in the possibiltiy to buy MAC addresses in various amounts (instead of the current 16M or 4K). Should this be described in P802 or should it be left to the RAC to describe in its tutorials? | The fact that you can buy less than 16M addresses (ie. 4K) must be acknowledged. There is another comment on that. But perhaps the existance of IAB & OUI-36 could be worded as an example such that the RAC could have the freedom to add additional ranges without updating this standard. | Yes | Principle | Rewrite the subclause to discuss that different block lengths may be available from the RA. | [7 empty] | Principle
2 | Donald E. Eastlake 3rd |  | Editorial | 25 | 8.3.1 | 13 | Typo "exhausted.in" | Replace with "exhausted in", that is, replace the period with a space. | No | Agree | [7 empty] | Agree
32 | Christian Boiger |  | Editorial | 25 | 8.3.1 | 13 | "would be exhausted.in the near future" | Replace period by space. | No | Agree | [7 empty] | Agree
39 | Rodney Cummings |  | Editorial | 25 | 8.3.1 | 25 | Incorrect tense for "Universal address are created from the OUI." | Change to "Universal addresses are created from the OUI." | No | Agree | [7 empty] | Agree
42 | Glenn Parsons |  | Editorial | 25 | 8.3.1 | 54 | URL is not consistent with others for the RA | Replace with: http://standards.ieee.org/develop/regauth/tut | Yes | Agree | [7 empty] | Agree
48 | Glenn Parsons |  | Editorial | 25 | 8.3.1 | 10 | The RAC has named 48 & 64 bit addresses EUI-48 and EUI-64 respectively. See http://standards.ieee.org/develop/regauth/tut/eui48.pdf and http://standards.ieee.org/develop/regauth/tut/eui64.pdf | Add the use of EUI-48 and EUI-64 here as approriate | No | Principle | Replace 48-bit address and 64-bitaddress with EUI-48 and EUI-64, respectively. Add an acronym “EUI-48 48 bit extended unique identifierTM” and “EUI-64 64 bit extended unique identifierTM” | [6 empty] | Principle
49 | Glenn Parsons |  | Technical | 25 | 8.1 | 25 | The historical assignment is described, but the current method is not. Notably the use of the OUI, IAB & OUI36 to create an address needs to be included | Add some material from the tutorials to describe this (e.g., http://standards.ieee.org/develop/regauth/tut/eui48.pdf) | Yes | Principle | Rewrite the subclause to discuss the different methods currently in use. | [7 empty] | Principle
54 | Pat Thaler |  | Technical | 25 | 8.3.1 | 25 | Both values can't be assigned - the bit's value has to be one or the either. Also, the value assigned has meaning since it determines whether the address is unicast or multicast - it can't be an arbitrary choice. | "The value 0 or 1 is assigned to the LSB of the first octet based on whether the address is an individual or group address. | Yes | Agree | [8 empty] | Agree
88 | Ilango Ganga |  | Editorial | 25 | 8.3.1 | 13 | Fix typo: "exhausted.in the". Also on line 25, change "Universal address are" to "Universal addresses are". | As per comment | No | Agree | [7 empty] | Agree
89 | Ilango Ganga |  | Editorial | 25 | 8.3.1 | 54 | Incorrect link to URL in footnote 10. Fix link to URL | As per comment | Yes | Principle | Resolve as indiated in CID 42 | [6 empty] | Principle
55 | Pat Thaler |  | Technical | 27 | 8.4 | 49 | The individual/group bit also applies to local addresses. That should be stated here. | Add to the second sentence: " and an I/G bit value that indicates whether the address is individual or group." Insert a copy of the paragraph at starting on page 26 line 50 here: "The individual/group (I/G) address bit …." | Yes | Agree | [8 empty] | Agree
56 | Pat Thaler |  | Technical | 27 | 8.4 | 49 | Should we also say something to emphasize that OUI assignments do not apply to the local address space? The text here covers that somewhat by saying that any value may be assigned as long as the U/L indicates local, but perhaps it needs to be reinforced as the misconception is not uncommon. | Add "OUI assignments do not apply to local addresses" | No | Principle | Add a NOTE: with the text. | [7 empty] | Principle
90 | Ilango Ganga |  | Editorial | 29 | 8.6 | 53 | Missing link to URL in footnote 11, move footnote 11 to page 28 where it is referenced. Similarlty, fix missing link to URL for footnote 8 on page 32 and renumber footnote from this page. In addition fix incorrect URL in footnote 9 on page 34. | As per comment | No | Principle | Footnote 11 is being moved to the next page because it can't fit on the same page without pushing the referring point to the next page. The draft will be professionally edited prior to publication and this will be fixed then, if it still exists. Note that changes in the text in this clause might clear this up in future revisions. The footnote numbering has been corrected. The links to the URLs are automatically generated, the editor will investigate if it is possible to fix this problem. |  |  |  | Written |  |  | Principle
41 | Glenn Parsons |  | Technical | 32 | 9.1 | 12 | With the renaming of IEEE Std. 802.3 as "Ethernet", the use of the term "alternative Ethernet sublayer" to describe the use of EtherTypes and the term "Ethernet sublayer" to describe the use of LLC, is certainly dated. But more importantly it becomes confusing as "Ethernet" is not just LLC vs EtherType. This document should not imply or define it as such either. | Remove all uses of "Ethernet" in this usage in this document. Replace with "LLC sublayer" and "EtherType sublayer" as appropriate | Yes | Principle | Rewrite the paragraph to use titles for the subclauses and do not delve into the details of the subclauses. | [7 empty] | Principle
45 | Glenn Parsons |  | Editorial | 32 | 9.2.2 | 38 | The recording is done by the RA | change "IEEE RAC" to "IEEE Registration Authority" | Yes | Agree | [7 empty] | Agree
57 | Pat Thaler |  | Editorial | 33 | 9.4 | 47 | IEEE 802.1Q uses Ethertype (without a capital T). Though IEEE 802.3 uses EtherType in a few cases, it generally uses just Type so it would be better to use capitalization consistent with 802.1Q. | Change EtherType to Ethertype. | No | Disagree | Maintain consistent usage with IEEE RegistrationAuthority, 802.1Q-2011 uses EtherType. | [6 empty] | Disagree
40 | Rodney Cummings |  | Editorial | 36 | 10.3 | 44 | This note is unclear. When I first read it, I assumed that X and Y referred to two distinct protocols, one encapsulated within the other. After re-reading I think the intent is that X is an identifier (number), and Y is the protocol being identified by X. If that is the case, it would be preferable to avoid use of Y entirely, as it implies a number. | Change note to "The requirement for global uniqueness of protocol identifiers means that if protocol identifier X has been allocated for use by an organization's protocol, then that protocol identifier can be used with either SNAP or the OUI Extended EtherType to identify that protocol. Conversely, it means that protocol identifier X cannot be used to identify any other protocol." | No | Agree | [7 empty] | Agree
33 | Dan Romascanu |  | Technical | 40 | 11.3 | 11 | The content of section 1.3 seems not to have been updated. Since the original version of this document the MIB work from the IETF was tranfered to IEEE 802.1 and a number of MIB modules associalted with the IEEE 802.1 projects were defined. All these changes are not reflected in the current section. | Update content of section 11.3 Consider adding a MIB module in an Annex should define (informatively) the current snapshot of the OID allocations under ieee-802 and ieee802dot1 | Yes | Principle | Delete “For example, in the IEEE 802.1 Working Group, … ieee802dot1mibs(1) ieee8021paeMIB(1)” as this is in the scope of the WGs and not the 802 Overview and Architecture. Also, change XX to be X and the WG number can be one, two or more digits. |  |  |  |  | Jeffree, Parsons |  |  | Principle
52 | Glenn Parsons |  | Technical | 40 | 11.3 | 50 | This is wrong. The 802.1Q TC MIB is (1). The PAE MIB is (15). And further the text above indicates that this is the only one. Clearly per there are more now: http://www.ieee802.org/1/pages/OIDS.html | Change the example to { iso (1) iso-identified-organization (3) ieee (111) standards-association-numbered-series-standards (2) lan-man-stds (802) ieee802dot1(1) ieee802dot1mibs(1) ieee8021TcMib(1) } and change the last sentence of the previous paragraph to "The first in this list is as follows and the list is maintained by the 802.1 WG (see http://www.ieee802.org/1/pages/OIDS.html) | Yes | Principle | Delete “For example, in the IEEE 802.1 Working Group, … ieee802dot1mibs(1) ieee8021paeMIB(1)” as this is in the scope of the WGs and not the 802 Overview and Architecture. Also, change XX to be X and the WG number can be one, two or more digits. | [7 empty] | Principle
34 | Dan Romascanu |  | Editorial | 41 | 11.5 | 43 | incorrect terminology 'SNMP MIB module' | drop SNMP | No | Agree | [7 empty] | Agree
53 | Glenn Parsons |  | Editorial | 41 | 11.3 | 4 | It may be worth adding that within the MIB modules the OIDs hierarchy is necessary to allow it to compile. And as a result the MIBs should always have an accurate OID root -- a full OID tree for a standard (or a WG) can be created from its MIB modules. | Add some informative text on OID roots in MIB modules | No | Agree | [7 empty] | Agree
85 | Ilango Ganga |  | Editorial | 42 | A | 34 | Add 802.1BR to the list of standards to Annex A and to Fig 1 in Clause 4.4. BR is already in sponsor ballot and may get ratified before this REV. | As per comment | No | Agree | [7 empty] | Agree
58 | Pat Thaler |  | Technical | 45 | B.1 | 13 | "without optional sublayers" is clearly incorrect as figure B.1 includes the optional OAM and MAC Control sublayers. Further Figure B.2 doesn't contain any additional sublayers - it just adds some access points to the Reconcilliation Sublayer. | One possibility is to eliminate Figure B.1 and just have one point-to-point model - the differences between Figure B.1 and B.2 aren't that large. Another is to remove the OAM and MAC Control sublayers from figure B.1 so that it is the RM without optional sublayers and optional access points. The third option is to change the sentence referencing Figure B.1. | No | Principle | Change as indicated in CID 59 | [7 empty] | Principle
60 | Pat Thaler |  | Technical | 45 | B.1 | 13 | There is no reference model included for 802.3 shared media devices. This may be okay because at this point all the repeaters and shared media PHYs in 802.3 have notes indicating that they are not recommended for new installations and their use in new installations has been rare for many years. Figure B.1 could also apply to 802.3 shared medium devices except that they generally don't have the optional OAM and MAC Control sublayers. | Leave as is or add that Figure B.1 without the optional sublayers is also the model for 802.3 shared medium devices | No | Principle | Change as indicated in CID 59 | [7 empty] | Principle
59 | Pat Thaler |  | Technical | 46 | B.1 | 23 | The RM in figure B.2 only applies to some 802.3 devices so the title is inaccruate. It applies to point-to-point devices. Also, the Energy efficient Ethernet PSAP and Time sync PSAP in the figure should be labeled (optional) because they are separately optional and that is consistent with the labeling of the sublayers. (OSAP and MCSAP don't need that as their associated sublayer is the option and they are a required part of implementing the sublayer. ) | If the optional sublayers are removed from B.1, B.1 could be titled something like Basic RM for IEEE Std 802.3 devices and this could be titled RM for IEEE Std Point-to-Point devices. Or use RM for IEEE Std 802.3 devices providing energy efficient Ethernet or time sync support. Label the Energy efficient Ethernet PSAP and Time sync PSAP as optional. | Yes | Principle | Remove the optional sublayers from B.1 and title it the Basic RM for IEEE Std 802.3 stations. The Title for B.2 is changed to RM for IEEE Std Point-to-Point devices. Label the Energy efficient Ethernet PSAP and Time sync PSAP as optional. | [7 empty] | Principle
61 | Pat Thaler |  | Technical | 46 | B.1 | 41 | Why does the figure show two PSAPs per MAC Client (one under the MAC and one to the right of the MAC)? Clause 64 and 65 in 802.3 don't show that. | Delete the extra PSAP or label it to indicate it's function as it has an empty box above it. | Yes | Principle | Identify the PSAP Time Sync PSAP (optional) | [7 empty] | Principle
35 | Dan Romascanu |  | Editorial | 53 | B.6.5 | 53 | incorrect terminology MIBs | replace by 'MIB modules' or 'MIB objects' | No | Principle | Change “the MIBs” to be “MIB objects” | [6 empty] | Principle
46 | Glenn Parsons |  | Editorial | 54 | 8.7.2 | 54 | URL is not consistent with others for the RA. In this case it is not specific to group addresses as it should be | Replace with: http://standards.ieee.org/develop/regauth/grpmac | Yes | Agree | [7 empty] | Agree
12 | Bruce Kraemer |  | Editorial | 10 | 4.4 | 7 | 802.1.5.1 is a typo. | change to 802.15.1 | No | Agree | [7 empty] | Agree
13 | Bruce Kraemer |  | Editorial | 10 | 4.4 | 8 | 802.1.5.2 is a typo. | change to 802.15.2 | No | Agree | [7 empty] | Agree
14 | Bruce Kraemer |  | Editorial | 10 | 4.4 | 9 | 802.1.5.3 is a typo. | change to 802.15.3 | No | Agree | [7 empty] | Agree
15 | Bruce Kraemer |  | Editorial | 10 | 4.4 | 11 | 802.1.5.4 is a typo. | change to 802.15.4 | No | Agree | [7 empty] | Agree
16 | Bruce Kraemer |  | Editorial | 10 | 4.4 | 13 | 802.1.5.5 is a typo. | change to 802.15.5 | No | Agree | [7 empty] | Agree
17 | Bruce Kraemer |  | Technical | 10 | 4.4 | 14 | 802.15.6 should be added. | add '802.15.6 Wireless Body Area Network' | No | Agree | [8 empty] | Agree
18 | Bruce Kraemer |  | Editorial | 10 | 4.4 | 15 | 802.1.5.5 is a typo. | change to 802.15.7 | No | Agree | [7 empty] | Agree
19 | Bruce Kraemer |  | Editorial | 10 | 4.4 | 29 | 802.1.5.4-2006 is a typo. | change to 802.15.4-2006 | No | Agree | [7 empty] | Agree
20 | Bruce Kraemer |  | Editorial | 10 | 4.4 | 33 | 802.1.5.4-2011 is a typo. | change to 802.15.4-2011 | No | Agree | [7 empty] | Agree
21 | Bruce Kraemer |  | Editorial | 13 | 5.2.1 | 24 | Missing "that" | Insert "that" after "(MICSAPs)" | No | Agree | [7 empty] | Agree
22 | Bruce Kraemer |  | Technical | 13 | 5.2.1 | 39 | What is "a single MAC station"? This is related to the comment asking to clarify what an "end station" is. Is a "MAC station" an "end station" and therefore a "device"? So, a single PHY provides a SAP to a single device? Surely not. But, what mapping(s) are legitimate isn't clear. For example, 802.11 is considering architectures where a single PHY is shared by more than one MAC. And, we already allow multiple PHYs and MACs within a physical "device" of course. | Replace first sentence of cited para with: "The PHY provides a physical layer service access point (PSAP)." | Yes | Agree | [8 empty] | Agree
23 | Bruce Kraemer |  | Technical | 20 | 6.4 | 51 | The heading of 6.4 is misleading. The requirements contained relate to the impact of insertion, removal or failure of a station on the rest of its network. If we really wanted to talk about service availability, we would need to exclude wireless devices operating in unlicensed bands, because in that case no service availability is guaranteed. | Rename 6.4 as "Transient service interruption". | Yes | Agree | [8 empty] | Agree
24 | Bruce Kraemer |  | Editorial | 20 | 6.4 | 53 | A failed station isn't attached to an access domain anymore (at least not logically, even if it is physically). | Change "to which it attaches" to "to which it was attached" | No | Agree | (second occurrence only) | [6 empty] | Agree
25 | Bruce Kraemer |  | Editorial | 22 | 7.2.1 | 37 | This last bullet is really main text and not part of the bullet list | Outdent and de-bullet this paragraph. | No | Agree | [7 empty] | Agree
26 | Bruce Kraemer |  | Editorial | 25 | 8.3.1 | 25 | Typo | Change "address" to "addresses" | No | Agree | [7 empty] | Agree
6 | Bruce Kraemer |  | Technical | 3 | 3.1 | 9 | From usage in the body of the document, "access domain" seems to include the concept that end stations within an access domain can communicate without crossing a bridge. That is conveyed here in the definition only within the parenthetical "e.g." and it's exclusion of a bridge, which seems pretty weak. Can we define what we mean for end stations to communicate "directly", in the sense of not crossing a bridge? And, then make that part of the definition of access domain? | Change definition to: A set of stations in an IEEE 802 network together with interconnecting data transmission media and related equipment (e.g., connectors, repeaters), in which the stations use the same MAC protocol without requiring the use of a bridge. | Yes | Principle | Change definition to: A set of stations in an IEEE 802 network together with interconnecting data transmission media and related equipment (e.g., connectors, repeaters), in which the stations use the same MAC protocol without the use of a bridge. | [7 empty] | Principle
7 | Bruce Kraemer |  | Technical | 3 | 3.1 | 31 | The definition of "end station" is rooted in the use of the word "device". Within 802.11, we are very careful to separate the logical concept of an 802.11 end point "station" from any device that might contain one, more than one, or even only a partial station. | Change "device" to "entity" at the cited location. Note, there are many occurances of "device" that should also be considered. | Yes | Principle | Change to “A functional unit attached to an IEEE 802 network that acts as a source of, and/or destination for, link layer data traffic carried on the network.” Review the rest of the document and replace devices as appropriate with station, end station or bridge. | [7 empty] | Principle
8 | Bruce Kraemer |  | Editorial | 3 | 3.1 | 43 | The text of a "NOTE" seems to have gotten mixed into the middle of this definition | Delete the stray "NOTE" text. It is already there in footnote 6. And, make sure the paragraph break goes away, too. | No | Agree | [7 empty] | Agree
9 | Bruce Kraemer |  | Technical | 4 | 3.1 | 45 | There is no definition of RAN here. | Add a defintion for RAN to be parallel to LAN, MAN, and PAN. IEEE 802.22 may contain such a definition. | Yes | Principle | Add the definition: regional area network: A computer network that generally cover a service area that is larger than metropolitan area networks, typically in sparsely populated areas. | [7 empty] | Principle
28 | Bruce Kraemer |  | Technical | 47 | B.2 | 35 | When 802.11WG tried to update one of the figures we wanted in this section, some sort of mis-communication seems to have happened and now all we have is the one figure, and we've lost everything else. | Replace the contents of B.2 with the material in https://mentor.ieee.org/802.11/dcn/10/11-10-1450-01-0arc-802rev-802-11-rm-proposal.docx | Yes | Agree | [8 empty] | Agree
10 | Bruce Kraemer |  | Editorial | 5 | 3.2 | 14 | The description for ITU-R seems like it is missing somethng at the end | Delete "(ITU-R), and a wide variety of national body" | No | Agree | [7 empty] | Agree
11 | Bruce Kraemer |  | Technical | 7 | 4.1 | 50 | On page 7 it states "The scope of 802 standards is not limited to only MAC and PHY standards" yet on page 11 in Figure 3 it clearly shows the scope for 802, which does seem to limit 802 to the PHY and data link ISO/RM layers. | Remove "Scope of IEEE 802 standards" (plus related arrows and lines) from Figure 3 on page 11. | No | Agree | [8 empty] | Agree
3 | Donald E. Eastlake 3rd |  | General | various | various | various | I note that AC-DE-48 is used with some consistency as an example OUI. It is useful to have a specified value for use in examples because examples tend to get implemnted and leak out into operational use. Therefore, this or some other value should be not just used in this document but this document should recommend its use as an example OUI elsewhere. The Public OUI registry claims this OUI is assigned (!) but just says PRIVATE for the asignee. | If OUI AC-DE-48 is actually assigned to a real company then the example value used in this document should be changed to an unassigned value. The example OUI should be explicitly listed as such in the Public OUI registry, never assigned any other use, and this documet should recommend its use as an example OUI, except in cases where there is a particular reason to use another value, to avoid conflicts due to examples that leak into deployment. | No | Principle | The purpose of using AC-DE-48 is that the bit pattern is such that it is obvious when a bit pattern is reversed. If the RA wants to reserve a value for examples, then this is an item for the RA to decide, not for IEEE 802. However, since there is the potential misunderstanding, add at the first use ““NOTE:The octet string AC-DE-48 is used because it is clear when a bit pattern is reversed. This OUI could be in use and is not a reserved value.” | [7 empty] | Principle
27 | Bruce Kraemer |  | Technical |  |  |  | There is no description of 64-bit MAC addresses. | Add qualifiers to existing text describing the format of MAC addresses to relate to 48-bit MAC addresses and provide matching specification for 64-bit MAC addresses. | Yes | Principle | The 64 bit MAC address is defined in 8.3.1 and includes a figure that shows the format of 64 bit MAC addresses. | [7 empty] | Principle
94
95
96
97
98
99
100
101
102
103
104
105
106
107
108
109
110
111
112
113
114
115
116
117
118
119
120
121
122
123
124
125
126
127
128
129
130
131
132
133
134
135
136
137
138
139
140
141
142
143
144
145
146
147
148
149
150
151
152
153
154
155
156
157
158
159
160
161
162
163
164
165
166
167
168
169
170
171 | [19 empty] | W
172
173
174
175
176
177
178
179
180
181
182
183
184
185
186
187
188
189
190
191
192
193
194
195
196
197
198
199
200
201
202
203
204
205
206
207
208
209
210
211
212
213
214
215
216
217
218
219
220
221
222
223
224
225
226
227
228
229
230
231
232
233
234
235
236
237
238
239
240
241
242
243
244
245
246
247
248
249
250
251
252
253
254
255
256
257
258
259
260
261
262
263
264
265
266
267
268
269
270
271
272
273
274
275
276
277
278
279
280
281
282
283
284
285
286
287
288
289
290
291
292
293
294
295
296
297
298
299
300
301
302
303
304
305
306
307
308
309
310
311
312
313
314
315
316
317
318
319
320
321
322
323
324
325
326
327
328
329
330
331
332
333
334
335
336
337
338
339
340
341
342
343
344
345
346
347
348
349
350
351
352
353
354
355
356
357
358
359
360
361
362
363
364
365
366
367
368
369
370
Note on M1: Agree Principle Disagree Out of scope Unresolvable

## Summary
Check:
Regular expressions are disabled
Whole cell matching is enabled
Technical | 29 | Overall | 92
Open | 0 | Open | 0
Suggested | 0 | Suggested | 0
Agree | 7 | Agree | 52
Disagree | 2 | Disagree | 4
Principle | 20 | Principle | 36
Out of scope | 0 | Out of scope | 0
Unresolvable | 0 | Unresolvable | 0
Total resolved | 29 | Total resolved | 92
Percent | 100% | Percent | 100%
Editorial | 63
Open | 0
Suggested | 0
Agree | 45
Disagree | 2
Principle | 16
Out of scope | 0
Unresolvable | 0
Total resolved | 63
Percent | 100%
Written | 4
Percent | 4.348%
Assigned
JPKG | 0
Jeffree | 0
Kraemer | 0
Das | 0
Total assigned | 0
Percent | 0%

## Commenter summary
Commenter name | Vote | # comments | File name | 1st CID | Last CID
Donald E. Eastlake 3rd | Y | 4 | 802-rev-D1-3-comments-Eastlake.xls | 1 | 4
Stephen Haddock | N | 1 | 802-rev-d1-3-haddock-comments-0112.xls | 5 | 5
Bruce Kraemer | N | 23 | 1-12-0099-01-0arc-802-architecture-comments-round-2.xlsx | 6 | 28
Christian Boiger | Y | 4 | comments-Boiger.xls | 29 | 32
Dan Romascanu | N | 3 | comments_p802Rev_d13_dan_romascanu.xlsx | 33 | 35
Rodney Cummings | Y | 5 | commentsP802revD13_RodneyCummings.xls | 36 | 40
Glenn Parsons | N | 13 | 802-rev-d1-3-parsons-comments.xls | 41 | 53
Pat Thaler | N | 8 | 802rev-1-3-pat-comments.xls | 54 | 61
Peter Ecclesine | Y | 1 | 802.1OAcomments.xlsx | 62 | 62
Janos Farkas | Y | 2 | 802-rev-D1-3-comments-farkas.xls | 63 | 64
Maarten Vissers | Y | 2 | 802-rev-d1.3-comment-mv.xls | 65 | 66
Mark Gravel | Y | 1 | 802-rev-d1.3-comments-mgravel.xlsx | 67 | 67
David Martin | Y | 13 | dwmartin-P802-Rev-D1.3-comments.xls | 68 | 80
Ilango Ganga | N | 10 | ig_comments.xls | 81 | 90
Harry Bims | N | 2 | P802.1 comments-Bims.xls | 91 | 92
Subir Das | N | 1 | Rev_D1.3_comments_from_802.21.xlsx | 93 | 93
Total # comments |  | 93
Total # commenters |  | 16
Total # approve |  | 8
Total # disapprove |  | 8