## IEEE Cover
April, 2014
IEEE P802
Overview and Architecture
Project | IEEE P802 Overview and Architecture
Title | 802REV D1.9 comments
Date Submitted | April, 2014
Source | James P. K. Gilb | Voice: (858)-229-4822
| Tensorcom | Fax: [ ]
E-mail: last name at ieee dot org
Re: | 802-rev-D1-9.pdf
Abstract | This document contains comments submitted by voters for the initial letter ballot of the revision of IEEE 802
Purpose | This document provides contains the comments from the ballot.
Notice | This document has been prepared to assist the IEEE P802 It is offered as a basis for discussion and is not binding on the contributing individual(s) or organization(s). The material in this document is subject to change in form and content after further study. The contributor(s) reserve(s) the right to add, amend or withdraw material contained herein.
Release | The contributor acknowledges and accepts that this contribution becomes the property of IEEE and may be made publicly available by P802.

## Comment Entry
Comment ID | Date | Comment # | Name | Email | Phone | Style | Index # | Classification | Vote | Affiliation | Category | Page | Subclause | Line | Comment | File | Must Be Satisfied | Proposed Change | Disposition Status | Disposition Detail | Other1 | Other2 | Other3 | Status | Category | Assigned to | Editorial | Technical
17332000023 | 11-Apr-2014 14:16:38 | r03-26 | Hamilton, Mark | mark.hamilton@spectralink.com | +1-720-227-4978 | Rogue Comment | 17 | Producer - Component | Disapprove | SpectraLink, Corp. | General | 21 | 9.5.3 | 21 | While 802.3 allows jumbo frames, it only does so for Type encoded frmaes, not Length encoded (802.2-like) frames. Since this section is on SNAP which uses Length encoding, it is definitely appropriate to mention the length restriction on data payloads, and it should be pointed out to the reader .. especially the reader who thinks he is going to send 9000 octet 802.3 frames using SNAP. |  | Yes | Add text to the end of the paragraph (end of line 21) as follows: "The value of the length field must be less than 1536 decimal." | Suggest Rejected | The limitation on the length of frames in 802.3 is fully described in that standard. It is not appropriate to copy in those normative limitations into this standard. | [7 empty] | Suggest Rejected
17331900023 | 11-Apr-2014 14:16:38 | r03-25 | Hamilton, Mark | mark.hamilton@spectralink.com | +1-720-227-4978 | Rogue Comment | 16 | Producer - Component | Disapprove | SpectraLink, Corp. | General | 26 | 5.2.2 | 13 | Clause 2.2.2 of 802.2-2003 states in reference to the service provided by the LLC to the network layer that: "The "source_address" and "destination_address" parameters provide at a minimum the logical concatenation of the MAC address field (SA and/or DA) and the LLC address field (SSAP and/or DSAP)." Clearly, the indication of which network layer protocol is to process the data link layer SDU is passed from the network layer entity to the LLC entity in the destination_address parameter to the DL-UNTIDATA.request. This clearly implies that there is only one DL-SAP for all network layer protocols (yes, the form of that SAP depends on whether the LLC sublayer is an 802.2 or 802.3 entity, but that's not relevant for this discussion ... whichever LLC type it is, that has to be known to the network and MAC layer/sublayer (because there is no LLC protocol identifier!) and they act accordingly. Thue only conclusion that can be drawn from this is that the LLC presents a single SAP to the network layer, not multiple SAPs depending on network protocol identifier. The network protocol identifier is carried in the address parameters in the .request call, and is returned on receive through the destination_address parameter in the .indication on receive (the LLC appends the protocol identifier (ethertype or DSAP address) to the destination MAC address to form the destination_address whcih is passed to the netwokr layer through the one SAP. |  | Yes | Change the figure to have only one LSAP and add the note about higher layer protocol discrimination being done by the destination address in the DL_UNITDATA.indication. If that change is not made, at least fix the cut and paste error that has two of the n boxes labelled as "Protocol 2", i.e. change the second occurrence of "Protocol 2" to "Protocol 3". | Suggest Rejected | As the text states in 5.2.1, there is one or more LSAPs for users above the LLC sublayer. The copy and paste error with two “Protocol 2” boxes has been fixed in the current draft. | [7 empty] | Suggest Rejected
17331800023 | 11-Apr-2014 14:16:38 | r03-24 | Hamilton, Mark | mark.hamilton@spectralink.com | +1-720-227-4978 | Rogue Comment | 15 | Producer - Component | Disapprove | SpectraLink, Corp. | Editorial | 41 | B.2 | 45 | Editing error changes agreed in last ballot were not made completely |  | No | Change "non-IEEE 802 networks." (at the end of the sentence) to "non-IEEE 802.11 networks." | Accepted | [7 empty] | Accepted
17331700023 | 11-Apr-2014 14:16:38 | r03-23 | Hamilton, Mark | mark.hamilton@spectralink.com | +1-720-227-4978 | Rogue Comment | 14 | Producer - Component | Disapprove | SpectraLink, Corp. | General | 41 | B.2 | 45 | For some reasons that are not to be discussed here, 802.11 chose to introduce the term portal. The 802.11 standard explains "In the IEEE Std 802.11 architecture a portal provides the minimum connectivity between an IEEE Std 802.11 WLAN system and a non-IEEE-802.11 LAN. Requiring an IEEE Std 802.1D bridge in order to be compliant with IEEE Std 802.11 would unnecessarily render some implementations noncompliant." Thus, a portal is not a full bridge because of historical decisions and early implementations. I would very much like to see the term portal being introduced here and some minor guidance to the reader that this term is not to be confused with the term bridge. |  | Yes | Add some notes explaining that a portal is not a bridge and explain the historical background. | Suggest Rejected | IEEE Std 802.11 explains the concept of portal in detail, as noted in the comment. There is no need to copy that material into this, a much more general, Standard. In addition, the commenter has not provided sufficient detail to implement the requested change. | [7 empty] | Suggest Rejected
17331600023 | 11-Apr-2014 14:16:38 | r03-22 | Hamilton, Mark | mark.hamilton@spectralink.com | +1-720-227-4978 | Rogue Comment | 13 | Producer - Component | Disapprove | SpectraLink, Corp. | General | 24 | 8.2.3 | 52 | Be more demanding. Use "shall" instead of "should". This cannot be enforce. But there is anyway no "IEEE police" to enforce standards compatibility. Therefore, the most strict wording needs to be used to encourage implementors to really refrain from exhausting the pool. |  | No | Replace "It is important to note that universal addresses created from MA-Ls, MA-Ms or MA-Ss should not be used ..." with "It is important to note that universal addresses created from MA-Ls, MA-Ms or MA-Ss shall not be used ..." | Suggest Rejected | This sentence is intended to reinforce the prior paragraph, which states that the IEEE does not intend to assign new address blocks until the crurent block has been exhausted. No matter how well intentioned, a "shall" in a statement that starts with "It is important to note" is not any stronger. The requirements can be, in fact, enforced by the RA, in refusing to assign additional address blocks to any organization which does not follow the recommendation. | [7 empty] | Suggest Rejected
17331500023 | 11-Apr-2014 14:16:38 | r03-21 | Hamilton, Mark | mark.hamilton@spectralink.com | +1-720-227-4978 | Rogue Comment | 12 | Producer - Component | Disapprove | SpectraLink, Corp. | General | 24 | 8.2.2 | 1 | Although the sentence "The U/L bit is the bit of octet 0 adjacent to the I/G address bit." is correct the notion of "adjacent to" seems to be strange. I clearly understand that the terms MSB and LSB are introduced later and not available at the occurence of the aforementioned sentence, but still I hope there is better ways to express that the I/G bit is LSB and the U/L bit follows. |  | No | Change the sentence "The U/L bit is the bit of octet 0 adjacent to the I/G address bit." into something that doesn't use aspects of positioning things relatively to each other. | Suggest Revised | Delete the sentence. At the start of the next sentence, replace "This bit" with "The U/L bit". The position of the U/L bit is discussed on page 23, line 35 and is clearly illustrated in Figure 9. | [7 empty] | Suggest Revised
17331400023 | 11-Apr-2014 14:16:38 | r03-20 | Hamilton, Mark | mark.hamilton@spectralink.com | +1-720-227-4978 | Rogue Comment | 11 | Producer - Component | Disapprove | SpectraLink, Corp. | General | 7 | 4.1 | 45 | What is the meaning of the term "switching" in "An IEEE 802 LAN is a peer-to-peer communication network that enables stations to communicate directly on a point-to-point, or point-to-multipoint, basis without requiring them to communicate with any intermediate switching nodes."? Before the term switching appears in the context of handover (Page 3, Line 39). I believe this is not what is meant. |  | Yes | Replace "An IEEE 802 LAN is a peer-to-peer communication network that enables stations to communicate directly on a point-to-point, or point-to-multipoint, basis without requiring them to communicate with any intermediate switching nodes." with "An IEEE 802 LAN is a peer-to-peer communication network that enables stations to communicate directly on a point-to-point, or point-to-multipoint, basis without requiring them to communicate with any intermediate bridging nodes." Alternatively replace with "An IEEE 802 LAN is a peer-to-peer communication network that enables stations to communicate directly on a point-to-point, or point-to-multipoint, basis without requiring them to communicate with any intermediate third-party nodes." | Suggest Revised | Replace "intermediate switching nodes" with "intermediate stations that perform forwarding or filtering above the PHY layer". | [7 empty] | Suggest Revised
17331300023 | 11-Apr-2014 14:16:38 | r03-19 | Hamilton, Mark | mark.hamilton@spectralink.com | +1-720-227-4978 | Rogue Comment | 10 | Producer - Component | Disapprove | SpectraLink, Corp. | Editorial | 10 | 4.4 | 11 | 802.15.5 is a Recommended Practice. Does Figure 1 list standards and recommended practiceses or standards only? |  | No | Review Figure 1 and its capture "Current family of IEEE 802 standards" with respect to the listing of recommended practises. | Revised | Change “standards” to be “standards and recommended practices” | [6 empty] | Revised
17331200023 | 11-Apr-2014 14:16:38 | r03-18 | Hamilton, Mark | mark.hamilton@spectralink.com | +1-720-227-4978 | Rogue Comment | 9 | Producer - Component | Disapprove | SpectraLink, Corp. | Technical | 8 | 4.1 | 23 | I am not a native English speaker, so I might be wrong here. However, I believe that free space is not a physical transmission medium. Electromagnetic waves carry information in free space. The ether does not exist and in vacuum radio signals propagate without any medium. Therefore, I propose to rephrase the sentence. |  | No | Change "However, in addition to the use of cable-based media, today's IEEE 802 standards include technologies, radio and optical, that use free space as the physical transmission medium." to "However, in addition to the use of cable-based media, today's IEEE 802 standards include technologies, radio and optical, communicate in free space without any physical transmission medium." | Suggest Revised | Change "However, in addition to the use of cable-based media, today's IEEE 802 standards include technologies, radio and optical, that use free space as the physical transmission medium." to "However, in addition to the use of cable-based media, today's IEEE 802 standards include technologies, radio and optical, that communicate in free space without any physical transmission medium." | [7 empty] | Suggest Revised
17331100023 | 11-Apr-2014 14:16:38 | r03-17 | Hamilton, Mark | mark.hamilton@spectralink.com | +1-720-227-4978 | Rogue Comment | 8 | Producer - Component | Disapprove | SpectraLink, Corp. | General | 45 | B.4.1 | 21 | Need an explanation of term "plane" |  | Yes | It appears here for first time without any explanation. Later it is used as "control plane and management plane" on page 46 line 16 | Suggest Rejected | The commenter has not provided sufficient detail to implement the requested change. | [7 empty] | Suggest Rejected
17331000023 | 11-Apr-2014 14:16:38 | r03-16 | Hamilton, Mark | mark.hamilton@spectralink.com | +1-720-227-4978 | Rogue Comment | 7 | Producer - Component | Disapprove | SpectraLink, Corp. | Technical | 41 | B.2 | 1 | Appendix B.2 title is: IEEE Std 802.11 RM |  | Yes | Spell out RM | Suggest Rejected | The acronym RM has already been expanded, on page 11, line 1. According to the IEEE Style Manual, an acronym is spelled out at its first occurrence only. | [7 empty] | Suggest Rejected
17330900023 | 11-Apr-2014 14:16:38 | r03-15 | Hamilton, Mark | mark.hamilton@spectralink.com | +1-720-227-4978 | Rogue Comment | 6 | Producer - Component | Disapprove | SpectraLink, Corp. | Technical | 33 | 9.5 | 1 | Subclause 9.5 title is SNAP |  | Yes | Spell out SNAP in subclause title | Suggest Revised | Spell out the acronym SNAP on page 13, line 47. According to the IEEE Style Manual, an acronym is spelled out at its first occurrence only. | [7 empty] | Suggest Revised
17330800023 | 11-Apr-2014 14:16:38 | r03-14 | Hamilton, Mark | mark.hamilton@spectralink.com | +1-720-227-4978 | Rogue Comment | 5 | Producer - Component | Disapprove | SpectraLink, Corp. | General | 5 | 3.2 | 35 | This uses word medium in two different ways: "MA-M medium access control address - medium" |  | Yes | Replace first "medium" with "communication medium" | Suggest Rejected | MA-M is expanded as MAC address – medium and MAC expands to medium access control. Thus the expansion given in the draft is correct. | [7 empty] | Suggest Rejected
17330700023 | 11-Apr-2014 14:16:38 | r03-13 | Hamilton, Mark | mark.hamilton@spectralink.com | +1-720-227-4978 | Rogue Comment | 4 | Producer - Component | Disapprove | SpectraLink, Corp. | General | 4 | 3.1 | 47 | universal address: An EUI-48(TM) or EUI-64(TM) that is used as a unique address |  | Yes | universal address: An EUI-48(TM) or EUI-64(TM) that is used as an address for each unique device | Suggest Rejected | A universal address is different from a MAC address in that it provides a unique address. A device may have more than one MAC address as it may have more than one 802 network connection. | [7 empty] | Suggest Rejected
17330600023 | 11-Apr-2014 14:16:38 | r03-12 | Hamilton, Mark | mark.hamilton@spectralink.com | +1-720-227-4978 | Rogue Comment | 3 | Producer - Component | Disapprove | SpectraLink, Corp. | General | 4 | 3.1 | 23 | personal area network: A network of devices extending over a very limited geographical area, used to convey information among a private group of participant stations. |  | Yes | personal area network: A network of devices extending over a very limited geographical area, used to convey information among a group of participant stations. | Suggest Accepted | [8 empty] | Suggest Accepted
17330500023 | 11-Apr-2014 14:16:38 | r03-11 | Hamilton, Mark | mark.hamilton@spectralink.com | +1-720-227-4978 | Rogue Comment | 2 | Producer - Component | Disapprove | SpectraLink, Corp. | General | 4 | 3.1 | 3 | The document is not consistent in usage of term: "media" or "medium" (also lines 7, 10 and 13) |  | Yes | Replace all "media" or "medium" with "communication medium" | Suggest Rejected | The terms “media” and “medium” are commonly used without qualifier to indicate the communications medium, e.g., MAC is medium access controller. Further, many uses of "media" are correctly using the plural, so global replacement with "… medium" would be incorrect. The commenter did not provide sufficient detail to make the change correctly | [7 empty] | Suggest Rejected
17330400023 | 11-Apr-2014 14:16:38 | r03-10 | Hamilton, Mark | mark.hamilton@spectralink.com | +1-720-227-4978 | Rogue Comment | 1 | Producer - Component | Disapprove | SpectraLink, Corp. | General | 3 | 3.1 | 51 | local area network: A network of devices, whether indoors or outdoors, covering a limited geographic area, e.g., a building or campus. |  | No | local area network: A network of devices, covering a limited geographic area, e.g., a building or campus. | Suggest Rejected | It is important to note that LANs can be outdoors as well as indoors. | [7 empty] | Suggest Rejected
17328100023 | 09-Apr-2014 23:44:20 | r03-9 | Marks, Roger | r.b.marks@ieee.org | 1 619 393 1913 | Individual | 7 | Standards Developing Organization (SDO) | Disapprove | Consensii LLC | Technical | 4 | 3.1 | 34 | The latest version of this draft adds a definition of "repeater" that is faulty because it refers to a "PHY frame". The term "frame" throughout this draft is a MAC frame. No concept of PHY frame exists therein. Per 5.2.4, the PHY transfers bits in sequences representing MAC frames (though such sequences do not necessarily relate one-to-one to MAC frames.) |  | Yes | Change "by retransmitting a copy of the PHY frame" to "by retransmitting a copy of the PHY sequence". |  | Discuss. Perhaps: Revised - "by retransmitting a copy of the PHY bits (in sequences representing MAC frames)" | [7 empty] | 0
17328000023 | 09-Apr-2014 23:44:20 | r03-8 | Marks, Roger | r.b.marks@ieee.org | 1 619 393 1913 | Individual | 6 | Standards Developing Organization (SDO) | Disapprove | Consensii LLC | Technical | 4 | 3.1 | 3 | The second paragraph of 4.1 says that "In a frame-based system, the format is a variable-length sequence of data octets." This concept is not captured in the existing definition of "MAC data frame". |  | Yes | Change "A data structure" to "A data structure, formatted as a variable-length sequence of data octets," |  | Discuss. Perhaps: Revised - Replace "A data structure consisting of fields in accordance with a MAC protocol, for" with "A frame for" | [7 empty] | 0
17327900023 | 09-Apr-2014 23:44:20 | r03-7 | Marks, Roger | r.b.marks@ieee.org | 1 619 393 1913 | Individual | 5 | Standards Developing Organization (SDO) | Disapprove | Consensii LLC | Technical | 4 | 3.1 | 3 | The definition of "MAC data frame" refers to both user data and control information, but it also says that "one of the fields contains a sequence of octets of user data." This is inaccurate because the user data is not always present. |  | Yes | Change "for the communication of user data and control information in a network; one of the fields contains a sequence of octets of user data" to "for the communication of user data (as a sequence of octets) and/or control information in a network". Alternatively, delete "; one of the fields contains a sequence of octets of user data". | Suggest Rejected | Data frames must always contain user data, otherwise they are some other frame type. The text is correct in stating that data frames might also contain control information. | [7 empty] | Suggest Rejected
17327800023 | 09-Apr-2014 23:44:20 | r03-6 | Marks, Roger | r.b.marks@ieee.org | 1 619 393 1913 | Individual | 4 | Standards Developing Organization (SDO) | Disapprove | Consensii LLC | Technical | 4 | 3.1 | 3 | The term "MAC data frame" is defined, but the term "data frame" is used only three places in the draft, all of which are in the definitions. Meanwhile, the term "frame" [which, per 5.2.3, is a "MAC frame"] is used throughout the draft, but meaningful definition of the term "frame" is missing. It seems that the definition of "MAC data frame" (which is left over from the existing version of IEEE Std 802) was intended to be the definition of "MAC frame". Since we need to define "frame" and do not need to define "data frame", the easiest solution is to change "data frame" to "frame". This would actually improve the definitions (including of "canonical format" and "noncanonical format") because the definition is constructed to include both user data and control information, whereas control frames are often not considered to be data frames. |  | Yes | Change "data frame" to "frame" everywhere in the draft; namely, in the definitions of "MAC data frame", "canonical format", and "noncanonical format". | Suggest Rejected | There is a definition of "frame" at P3 L35. Since there are definitions which (correctly) specify that they apply only to data frames, the definition of data frame is necessary. The definition of data frame correctly specifies that while it might contain user data and control information, it is only a data frame if it includes one field that is user data. | [7 empty] | Suggest Rejected
17327700023 | 09-Apr-2014 23:44:20 | r03-5 | Marks, Roger | r.b.marks@ieee.org | 1 619 393 1913 | Individual | 3 | Standards Developing Organization (SDO) | Disapprove | Consensii LLC | Technical | 3 | 3.1 | 35 | The added definition of "frame" as "The format of aggregated bits from a medium access control sublayer entity that are transmitted together in time" is faulty for several reasons: (a) It offers very little to distinguish the nature of a frame. (b) Its only real distinctive attribute of a frame is just plain wrong. It incorrectly introduces the notion of transmission in time, which is a physical layer concept. As explained in the draft (5.2.4), the bits of a frame are not always transmitted together in time. (c) Because it specifies that a frame is a MAC concept, the definition is basically presuming that a "frame" is a "MAC frame"; therefore, the definition should be consistent with the existing definition of a "MAC data frame". |  | Yes | Delete this definition of "frame". |  | Discuss. Perhaps Revised - Change the definiton of "frame" to: "A variable length sequence of octets consisting of fields in accordance with a MAC protocol, for the communication of user data or control information in a network. Syn: MAC frame." | [7 empty] | 0
17327600023 | 09-Apr-2014 23:44:20 | r03-4 | Marks, Roger | r.b.marks@ieee.org | 1 619 393 1913 | Individual | 2 | Standards Developing Organization (SDO) | Disapprove | Consensii LLC | Technical | 1 | 1.1 | 22 | I do not accept the resolution of my comment r02-41, which says that "Not all frames in 802 standards include addresses. For time based MACs, addresses are not always sent in the frame, but rather may be understood based on the timing over the air." This explanation is invalid because it contradicts the body of the draft itself, which (in "4.1 Key Concepts") says "The basic communications capabilities provided by all IEEE 802 standards are frame based with source and destination addressing and asynchronous timing." The specific proposal in r02-41 was to delete "frame-based" from the scope. Alternatively, other changes could be made throughout the draft to result in self-consistency. This requires reversal of at least one change introduced in the most recent draft. |  | Yes | See additional comments. | Suggest Rejected | It is correct that the _basic_ communications of IEEE 802 standards are asynchronous. However, there are special cases where time is an specified and required aspect as well (such as for ACKs in some MACs). In these cases, addresses are not always sent. So, it is also correct to assume that not all frames contain any/all addresses. Thus, the current draft seems to be correct and consistent in these uses and assumptions. Thus, frame-based can be kept in the scope (and is critical to differentiating 802 standards from other network types). | [7 empty] | Suggest Rejected
17327500023 | 09-Apr-2014 23:44:20 | r03-3 | Marks, Roger | r.b.marks@ieee.org | 1 619 393 1913 | Individual | 1 | Standards Developing Organization (SDO) | Disapprove | Consensii LLC | General |  |  |  | Based on the prior ballot rounds, please consider all of my prior comments, with the exception of r02-41, to be satisfied. |  | No |  | Revised | The other comments will be considered satisfied. Comments in the current ballot have been addressed. | [7 empty] | Revised
17327400023 | 09-Apr-2014 18:02:23 | r03-2 | Thompson, Geoffrey | thompson@ieee.org | 650 938 2582 | Individual | 1 | Consulting | Approve | GraCaSI S.A. | Editorial |  | 8.2.2 |  | 1) I agree with Tony that it is time to get the standard out and quite polishing the it. 2) My major goal of gaining peer or better status for EtherType protocol discrimination has been achieved and I think that portion is OK. 3) My secondary issue of getting the references corrected for 8802-2 is also in good shape. 4) My remaining issue is that I don't believe that the 802 O&A is the appropriate place for describing RA products at the detail level that currently appears in the draft. This could be fixed by changing 8.2.2 para 2 to read: The IEEE RA enables the creation of universal addresses, i.e., EUI-48s and EUI-64s, by assigning block of addresses. These blocks are available in several sizes. ...and cleaning up related changes. |  | No |  | Rejected | The description of current RA products is relevant to the creation of unique addresses and protocol identifiers, both of which are discussed in the standard | [6 empty] | Rejected
17292900023 | 26-Mar-2014 10:28:43 | r03-1 | Godfrey, Tim | tim.godfrey@ieee.org | 9137063777 | Individual | 1 | Trade Association/Industry Trade Group/ Industry Consortium | Approve | Electric Power Research Institute, Inc. (EPRI) | Editorial | 46 | B.5 | 34 | Figure B.13 should be located within section B.5 since it is related to that section. Currently it is within section B.6. |  | No | Move Figure B.13 into the space following section B.5 but before section B.6. Also, move Figure B.14 up, to be located closer to where it is referenced - Page 46, line 45. | Rejected | The draft will be professionally edited prior to publication. | [6 empty] | Rejected

## Summary
Check:
Regular expressions are disabled
Whole cell matching is enabled
Technical | 4 | Overall | 8
Open | 3 | Open | 3
Suggested | 0 | Suggested | 0
Accepted | 0 | Accepted | 1
Rejected | 0 | Rejected | 2
Revised | 1 | Revised | 2
Total resolved | 1 | Total resolved | 5
Percent | 25% | Percent | 62.5%
Editorial | 4
Open | 0
Suggested | 0
Accepted | 1
Rejected | 2
Revised | 1
Total resolved | 4
Percent | 100%
Written | 0
Percent | 0%
Assigned
Gilb | 0
0
0
0
0
0
0
0
0
Group | 0
Closed | 0
Total assigned | 0
Percent | 0%